## Description
Fit4.xlam is an Excel VBA add-in developed for fitting regression models containing up to four parameters. It performs nonlinear least-squares estimation and reports the fitted parameter estimates, their standard errors, diagnostic codes and goodness-of-fit statistics. In this study, Fit4 was used to fit the logarithmically rescaled GAB equation to the 192 literature sorption isotherms using both the original and reparameterised formulations. Each row represents one literature sorption curve. The columns are defined as follows: LnMc_aw: curve identifier linking the results row to the corresponding water activity, (a_w), and (\ln(M_c)) observations. food: general food category. spec: specific food product or material. region: geographical origin reported for the study or sample. sorption: sorption direction, classified as adsorption or desorption. temp: experimental temperature in °C. modelCode: fitted GAB formulation. GAB2 denotes the logarithmically rescaled GAB equation in its original parameterisation, whereas GAB3 denotes its reparameterised form. yRef: Fit4 reference value for the response variable, retained as an internal fitting-control field. p1_Ini–p4_Ini: initial parameter values supplied to the nonlinear optimisation algorithm. gear: Fit4 iteration-control setting. Higher values allow faster progression, whereas lower values use a slower, more conservative search. errCode: study-specific diagnostic classification: 0, clean fit; 1, nonfailed fit flagged because (K) approached or exceeded 1 and the corresponding (K=1) BET limit did not provide a worse fit; and 2, other abnormal, warning-level or failed fits. nVal: number of experimental observations included in the fitted curve. xIntval: observed water-activity interval, calculated as (\max(a_w)-\min(a_w)). p_1–p_4: fitted parameter estimates. For GAB2, (p_1=X_m), (p_2=C) and (p_3=K). For GAB3, (p_1=\theta_1=\ln(X_m)), (p_2=\theta_2=\ln(CK)) and (p_3=\theta_3=\operatorname{logit}(K)). The fourth parameter is not used for the three-parameter GAB equation. sep_1–sep_4: estimated standard errors of the corresponding fitted parameters. For GAB3, these standard errors are reported in the transformed (\theta)-parameter space. se_fit: standard error of the fit, representing the estimated standard deviation of the residuals on the (\ln(M_c)) scale. R2_stat: coefficient-of-determination statistic describing the goodness of fit.

## Original GAB on ln(Mc)
LnMc_aw | food | spec | region | sorption | temp | modelCode | yRef | p1_Ini | p2_Ini | p3_Ini | p4_Ini | gear | errCode | nVal | xIntval | p_1 | sep_1 | p_2 | sep_2 | p_3 | sep_3 | p_4 | sep_4 | se_fit | R2_stat
c001 | mango | skin | Brazil | ADS | 20 | GAB2 |  | 0.2 | 20 | 0.9 |  |  | 1 | 11 | 0.807 | 0.065329 | 0.01461 | 1.0163 | 0.2576 | 1.0176 | 0.031627 |  |  | 0.12414 | 0.994
c002 | mango | skin | Brazil | DES | 20 | GAB2 |  | 0.2 | 20 | 0.9 |  |  | 1 | 11 | 0.807 | 0.08765 | 0.0048184 | 1.078 | 0.066143 | 1.0035 | 0.0083815 |  |  | 0.029006 | 0.99965
c003 | mango | skin | Brazil | ADS | 26 | GAB2 |  | 0.2 | 20 | 0.9 |  |  | 1 | 11 | 0.788 | 0.045392 | 0.0067499 | 1.5263 | 0.27019 | 1.0232 | 0.026108 |  |  | 0.092397 | 0.99597
c004 | mango | skin | Brazil | DES | 26 | GAB2 |  | 0.2 | 20 | 0.9 |  |  | 1 | 11 | 0.788 | 0.082592 | 0.0095083 | 0.98631 | 0.11879 | 0.99885 | 0.018823 |  |  | 0.047519 | 0.99905
c005 | mango | skin | Brazil | ADS | 33 | GAB2 |  | 0.2 | 20 | 0.9 |  |  | 1 | 11 | 0.768 | 0.042 | 0.0072996 | 1.461 | 0.28313 | 1.0182 | 0.033645 |  |  | 0.0902 | 0.99605
c006 | mango | skin | Brazil | DES | 33 | GAB2 |  | 0.2 | 20 | 0.9 |  |  | 1 | 11 | 0.768 | 0.067367 | 0.023854 | 0.97587 | 0.36033 | 1.0234 | 0.058597 |  |  | 0.14227 | 0.99176
c007 | mango | skin | Brazil | ADS | 38 | GAB2 |  | 0.2 | 20 | 0.9 |  |  | 1 | 11 | 0.753 | 0.051895 | 0.010357 | 1.0323 | 0.20699 | 1.0069 | 0.036818 |  |  | 0.070461 | 0.99781
c008 | mango | skin | Brazil | DES | 38 | GAB2 |  | 0.2 | 20 | 0.9 |  |  | 1 | 11 | 0.753 | 0.054783 | 0.016511 | 1.1887 | 0.3617 | 0.99486 | 0.060196 |  |  | 0.11277 | 0.99395
c009 | mango | skin | Brazil | ADS | 44 | GAB2 |  | 0.2 | 20 | 0.9 |  |  | 1 | 11 | 0.738 | 0.038642 | 0.0065996 | 1.2143 | 0.21592 | 1.0342 | 0.033449 |  |  | 0.070654 | 0.99771
c010 | mango | skin | Brazil | DES | 44 | GAB2 |  | 0.2 | 20 | 0.9 |  |  | 1 | 11 | 0.738 | 0.039961 | 0.0068322 | 1.6044 | 0.29924 | 1.0286 | 0.037329 |  |  | 0.08404 | 0.99632
c011 | milkPowder | whole | Czechia | ADS | 5 | GAB2 |  | 0.2 | 20 | 0.9 |  |  | 1 | 6 | 0.86 | 0.094689 | 0.047934 | 2.7033 | 1.4151 | 0.70977 | 0.14305 |  |  | 0.16308 | 0.97097
c012 | milkPowder | whole | Czechia | DES | 5 | GAB2 |  | 0.2 | 20 | 0.9 |  |  | 0 | 5 | 0.73 | 0.072001 | 0.017152 | 4.208 | 1.373 | 0.85873 | 0.079639 |  |  | 0.10021 | 0.98777
c013 | milkPowder | whole | Czechia | ADS | 15 | GAB2 |  | 0.2 | 20 | 0.9 |  |  | 0 | 6 | 0.86 | 0.050248 | 0.0047426 | 4.9244 | 1.0102 | 0.9043 | 0.017409 |  |  | 0.081911 | 0.99417
c014 | milkPowder | whole | Czechia | DES | 15 | GAB2 |  | 0.2 | 20 | 0.9 |  |  | 0 | 5 | 0.73 | 0.050987 | 0.003288 | 6.7569 | 0.86414 | 0.9181 | 0.020842 |  |  | 0.037814 | 0.99805
c015 | milkPowder | whole | Czechia | ADS | 20 | GAB2 |  | 0.2 | 20 | 0.9 |  |  | 0 | 6 | 0.86 | 0.040906 | 0.0032557 | 6.6599 | 1.5619 | 0.95699 | 0.0098477 |  |  | 0.090867 | 0.99397
c016 | milkPowder | whole | Czechia | DES | 20 | GAB2 |  | 0.2 | 20 | 0.9 |  |  | 1 | 5 | 0.73 | 0.038646 | 0.0046802 | 9.7294 | 3.5269 | 1.0127 | 0.029679 |  |  | 0.096137 | 0.98939
c017 | milkPowder | whole | Czechia | ADS | 25 | GAB2 |  | 0.2 | 20 | 0.9 |  |  | 0 | 6 | 0.86 | 0.037542 | 0.0014032 | 7.1889 | 0.7935 | 0.94387 | 0.0053542 |  |  | 0.041016 | 0.99862
c018 | milkPowder | whole | Czechia | DES | 25 | GAB2 |  | 0.2 | 20 | 0.9 |  |  | 1 | 5 | 0.73 | 0.040377 | 0.010789 | 8.462 | 5.3576 | 0.94013 | 0.083877 |  |  | 0.17505 | 0.95708
c019 | milkPowder | whole | Czechia | ADS | 30 | GAB2 |  | 0.2 | 20 | 0.9 |  |  | 0 | 6 | 0.86 | 0.035294 | 0.00072929 | 7.1368 | 0.42383 | 0.93588 | 0.0031821 |  |  | 0.021961 | 0.99959
c020 | milkPowder | whole | Czechia | DES | 30 | GAB2 |  | 0.2 | 20 | 0.9 |  |  | 0 | 5 | 0.73 | 0.040412 | 0.0016802 | 7.7631 | 0.70513 | 0.92585 | 0.013435 |  |  | 0.025821 | 0.99905
c021 | milkPowder | whole | Czechia | ADS | 35 | GAB2 |  | 0.2 | 20 | 0.9 |  |  | 0 | 6 | 0.86 | 0.029264 | 0.001724 | 8.5756 | 1.7397 | 0.96219 | 0.007 |  |  | 0.071331 | 0.99615
c022 | milkPowder | whole | Czechia | DES | 35 | GAB2 |  | 0.2 | 20 | 0.9 |  |  | 0 | 5 | 0.73 | 0.038378 | 0.0029788 | 7.9547 | 1.3276 | 0.91089 | 0.026175 |  |  | 0.046975 | 0.99669
c023 | cashew | pulp | Brazil |  | 35 | GAB2 |  | 0.2 | 20 | 0.9 |  |  | 1 | 6 | 0.532 | 0.10957 | 0.015038 | 1.7467 | 0.43765 | 1.0635 | 0.021001 |  |  | 0.055962 | 0.99659
c025 | cashew | pulp | Brazil |  | 50 | GAB2 |  | 0.2 | 20 | 0.9 |  |  | 1 | 7 | 0.577 | 0.17888 | 0.29421 | 0.37979 | 0.59747 | 0.98639 | 0.18156 |  |  | 0.11821 | 0.98985
c026 | cashew | pulp | Brazil |  | 60 | GAB2 |  | 0.2 | 20 | 0.9 |  |  | 1 | 7 | 0.635 | 0.063876 | 0.0070133 | 0.40075 | 0.044962 | 1.1746 | 0.012155 |  |  | 0.021597 | 0.99983
c027 | cashew | pulp | Brazil |  | 65 | GAB2 |  | 0.2 | 20 | 0.9 |  |  | 1 | 6 | 0.557 | 0.030287 | 0.0068847 | 0.35041 | 0.080086 | 1.3099 | 0.025401 |  |  | 0.030864 | 0.99969
c028 | tomato | pulp; sprayDried | Greece |  | 20 | GAB2 |  | 0.2 | 20 | 0.9 |  |  | 0 | 7 | 0.87557 | 0.20367 | 0.009762 | 27.4757 | 2.0626 | 0.83383 | 0.023934 |  |  | 0.056786 | 0.99773
c029 | tomato | pulp; sprayDried | Greece |  | 20 | GAB2 |  | 0.2 | 20 | 0.9 |  |  | 0 | 7 | 0.87557 | 0.19405 | 0.0098639 | 29.0413 | 2.4218 | 0.8529 | 0.024273 |  |  | 0.062313 | 0.99723
c030 | tomato | pulp; sprayDried | Greece |  | 20 | GAB2 |  | 0.2 | 20 | 0.9 |  |  | 0 | 7 | 0.87557 | 0.20738 | 0.0075748 | 25.9671 | 1.4421 | 0.82592 | 0.018486 |  |  | 0.042339 | 0.99877
c031 | tomato | pulp; sprayDried | Greece |  | 30 | GAB2 |  | 0.2 | 20 | 0.9 |  |  | 0 | 7 | 0.87548 | 0.1621 | 0.019952 | 22.6477 | 4.6854 | 0.89707 | 0.049846 |  |  | 0.1518 | 0.9853
c032 | tomato | pulp; sprayDried | Greece |  | 30 | GAB2 |  | 0.2 | 20 | 0.9 |  |  | 0 | 7 | 0.87548 | 0.16009 | 0.019239 | 21.4845 | 4.3307 | 0.90514 | 0.047077 |  |  | 0.14822 | 0.9865
c033 | tomato | pulp; sprayDried | Greece |  | 30 | GAB2 |  | 0.2 | 20 | 0.9 |  |  | 0 | 7 | 0.87548 | 0.15858 | 0.018572 | 24.6738 | 4.9958 | 0.89951 | 0.047475 |  |  | 0.14744 | 0.9856
c034 | tomato | pulp; sprayDried | Greece |  | 40 | GAB2 |  | 0.2 | 20 | 0.9 |  |  | 0 | 7 | 0.87583 | 0.16102 | 0.021652 | 10.8053 | 2.0375 | 0.89613 | 0.04915 |  |  | 0.13783 | 0.99081
c035 | tomato | pulp; sprayDried | Greece |  | 40 | GAB2 |  | 0.2 | 20 | 0.9 |  |  | 0 | 7 | 0.87583 | 0.16478 | 0.02911 | 9.294 | 2.1792 | 0.88801 | 0.06459 |  |  | 0.17023 | 0.98675
c036 | tomato | pulp; sprayDried | Greece |  | 40 | GAB2 |  | 0.2 | 20 | 0.9 |  |  | 0 | 7 | 0.87583 | 0.15934 | 0.021995 | 12.74 | 2.6068 | 0.90235 | 0.050679 |  |  | 0.14984 | 0.98837
c037 | tomato | pulp; sprayDried | Greece |  | 50 | GAB2 |  | 0.2 | 20 | 0.9 |  |  | 0 | 7 | 0.87663 | 0.2002 | 0.012861 | 4.4304 | 0.29033 | 0.83978 | 0.02237 |  |  | 0.041079 | 0.99939
c038 | tomato | pulp; sprayDried | Greece |  | 50 | GAB2 |  | 0.2 | 20 | 0.9 |  |  | 0 | 7 | 0.87663 | 0.20899 | 0.051013 | 4.0082 | 0.96116 | 0.83207 | 0.083935 |  |  | 0.14498 | 0.99283
c039 | tomato | pulp; sprayDried | Greece |  | 50 | GAB2 |  | 0.2 | 20 | 0.9 |  |  | 0 | 7 | 0.87663 | 0.22465 | 0.02669 | 3.5337 | 0.38319 | 0.80882 | 0.040966 |  |  | 0.061521 | 0.99873
c040 | tomato | pulp; sprayDried | Greece |  | 60 | GAB2 |  | 0.2 | 20 | 0.9 |  |  | 0 | 7 | 0.87788 | 0.10966 | 0.027419 | 10.2176 | 4.2424 | 0.97248 | 0.064386 |  |  | 0.29429 | 0.95891
c041 | tomato | pulp; sprayDried | Greece |  | 60 | GAB2 |  | 0.2 | 20 | 0.9 |  |  | 0 | 7 | 0.87788 | 0.11655 | 0.019873 | 9.356 | 2.5296 | 0.96 | 0.046188 |  |  | 0.19125 | 0.98281
c042 | tomato | pulp; sprayDried | Greece |  | 60 | GAB2 |  | 0.2 | 20 | 0.9 |  |  | 1 | 7 | 0.87788 | 0.10745 | 0.033378 | 10.9848 | 5.8197 | 0.97649 | 0.079038 |  |  | 0.37497 | 0.93242
c043 | beetroot | airDried | Greece |  | 20 | GAB2 |  | 0.2 | 20 | 0.9 |  |  | 2 | 9 | 0.727 | 82.8373 | 16751160.4381 | 0.0011828 | 239.0381 | 0.93309 | 111.3432 |  |  | 0.52728 | 0.91316
c044 | beetroot | airDried | Greece |  | 20 | GAB2 |  | 0.2 | 20 | 0.9 |  |  | 1 | 9 | 0.727 | 0.15424 | 0.031102 | 1.3564 | 0.43217 | 1.0912 | 0.022918 |  |  | 0.15818 | 0.9866
c045 | beetroot | airDried | Greece |  | 35 | GAB2 |  | 0.2 | 20 | 0.9 |  |  | 1 | 9 | 0.727 | 0.12737 | 0.034387 | 1.6122 | 0.62566 | 1.0295 | 0.045552 |  |  | 0.16003 | 0.98128
c046 | beetroot | airDried | Greece |  | 35 | GAB2 |  | 0.2 | 20 | 0.9 |  |  | 1 | 9 | 0.727 | 0.13217 | 0.031423 | 1.6014 | 0.56214 | 1.042 | 0.037948 |  |  | 0.14997 | 0.98428
c047 | beetroot | airDried | Greece |  | 50 | GAB2 |  | 0.2 | 20 | 0.9 |  |  | 0 | 9 | 0.727 | 0.11686 | 0.031214 | 1.6464 | 0.5162 | 0.92636 | 0.060024 |  |  | 0.099849 | 0.99025
c048 | beetroot | airDried | Greece |  | 50 | GAB2 |  | 0.2 | 20 | 0.9 |  |  | 0 | 9 | 0.727 | 0.1274 | 0.049673 | 1.3185 | 0.57618 | 0.93735 | 0.079101 |  |  | 0.1301 | 0.98553
c049 | orange | bagasse | Greece |  | 20 | GAB2 |  | 0.2 | 20 | 0.9 |  |  | 2 | 6 | 0.834 | 0.04902 | 0.0045673 | 439395328.5404 | 1.354e+15 | 0.89978 | 0.037549 |  |  | 0.11314 | 0.96266
c050 | orange | bagasse | Greece |  | 20 | GAB2 |  | 0.2 | 20 | 0.9 |  |  | 2 | 6 | 0.834 | 0.048661 | 0.004204 | 367544985.8788 | 8.7749e+14 | 0.90232 | 0.034605 |  |  | 0.10578 | 0.96784
c051 | orange | bagasse | Greece |  | 45 | GAB2 |  | 0.2 | 20 | 0.9 |  |  | 2 | 6 | 0.8291 | 0.039749 | 0.0020774 | 96655462.5317 | 4.6387e+13 | 0.94551 | 0.01705 |  |  | 0.065728 | 0.99037
c052 | orange | bagasse | Greece |  | 45 | GAB2 |  | 0.2 | 20 | 0.9 |  |  | 2 | 6 | 0.8291 | 0.039913 | 0.0022156 | 177646682.5824 | 1.6607e+14 | 0.94401 | 0.018181 |  |  | 0.069241 | 0.98919
c053 | orange | bagasse | Greece |  | 50 | GAB2 |  | 0.2 | 20 | 0.9 |  |  | 2 | 6 | 0.8271 | 0.035386 | 0.0026005 | 567877840.3515 | 2.3893e+15 | 0.92284 | 0.025675 |  |  | 0.088908 | 0.97993
c054 | orange | bagasse | Greece |  | 50 | GAB2 |  | 0.2 | 20 | 0.9 |  |  | 2 | 6 | 0.8271 | 0.035692 | 0.0027304 | 563042377.7496 | 2436758829708429 | 0.9203 | 0.026551 |  |  | 0.089656 | 0.9793
c055 | pear | dehydrated | Brazil |  | 40 | GAB2 |  | 0.2 | 20 | 0.9 |  |  | 1 | 6 | 0.69 | 0.061899 | 0.0085041 | 57.9968 | 126.9934 | 1.1452 | 0.023802 |  |  | 0.16172 | 0.9704
c056 | pear | dehydrated | Brazil |  | 60 | GAB2 |  | 0.2 | 20 | 0.9 |  |  | 1 | 7 | 0.693 | 0.034391 | 0.0065793 | 301.9467 | 4977.6351 | 1.1719 | 0.027728 |  |  | 0.27799 | 0.91501
c057 | pear | dehydrated | Brazil |  | 80 | GAB2 |  | 0.2 | 20 | 0.9 |  |  | 1 | 7 | 0.6839 | 0.078247 | 0.16607 | 0.5667 | 1.1161 | 0.94736 | 0.32295 |  |  | 0.23683 | 0.96914
c058 | pear |  | Brazil |  | 40 | GAB2 |  | 0.2 | 20 | 0.9 |  |  | 1 | 6 | 0.7111 | 0.075704 | 0.010303 | 32.1074 | 39.0332 | 1.0944 | 0.027617 |  |  | 0.15333 | 0.97043
c059 | pear |  | Brazil |  | 60 | GAB2 |  | 0.2 | 20 | 0.9 |  |  | 2 | 7 | 0.693 | 0.05327 | 0.0053783 | 46078957.9364 | 5.5286e+13 | 1.1447 | 0.019005 |  |  | 0.13468 | 0.97559
c060 | pear |  | Brazil |  | 80 | GAB2 |  | 0.2 | 20 | 0.9 |  |  | 1 | 7 | 0.6828 | 0.01585 | 0.0059531 | 3.6036 | 3.193 | 1.1856 | 0.048148 |  |  | 0.39916 | 0.91043
c068 | mango | pulp | Brazil |  | 40 | GAB2 |  | 0.2 | 20 | 0.9 |  |  | 1 | 6 | 0.507 | 0.096979 | 0.08667 | 0.86034 | 0.81143 | 0.89953 | 0.15376 |  |  | 0.091898 | 0.98578
c069 | mango | pulp | Brazil |  | 60 | GAB2 |  | 0.2 | 20 | 0.9 |  |  | 2 | 6 | 0.509 | 12.3905 | 327513.4049 | 0.0058942 | 155.3434 | 0.73215 | 56.7505 |  |  | 0.13759 | 0.9757
c070 | passionfruit | peel | Brazil |  | 25 | GAB2 |  | 0.2 | 20 | 0.9 |  |  | 1 | 8 | 0.618 | 0.046185 | 0.0046139 | 3.7936 | 1.7893 | 1.0423 | 0.0037028 |  |  | 0.12115 | 0.99297
c071 | passionfruit | peel | Brazil |  | 30 | GAB2 |  | 0.2 | 20 | 0.9 |  |  | 1 | 10 | 0.719 | 0.11179 | 0.022178 | 0.95515 | 0.31009 | 1.003 | 0.010892 |  |  | 0.17428 | 0.98895
c072 | passionfruit | peel | Brazil |  | 35 | GAB2 |  | 0.2 | 20 | 0.9 |  |  | 1 | 8 | 0.715 | 0.11073 | 0.011535 | 0.97991 | 0.1493 | 1.0208 | 0.0084437 |  |  | 0.059945 | 0.99832
c073 | passionfruit | peel | Brazil |  | 40 | GAB2 |  | 0.2 | 20 | 0.9 |  |  | 1 | 11 | 0.824 | 0.080509 | 0.0096225 | 2.9325 | 0.83912 | 1.0295 | 0.0051178 |  |  | 0.18137 | 0.9889
c074 | potato |  | Northern_Ireland | ADS | 30 | GAB2 |  | 0.2 | 20 | 0.9 |  |  | 0 | 7 | 0.727 | 0.056706 | 0.0026147 | 14.3381 | 2.3634 | 0.91152 | 0.017704 |  |  | 0.038071 | 0.99634
c075 | potato |  | Northern_Ireland | ADS | 45 | GAB2 |  | 0.2 | 20 | 0.9 |  |  | 0 | 7 | 0.689 | 0.045687 | 0.0020222 | 13.707 | 1.7436 | 0.8845 | 0.020982 |  |  | 0.031772 | 0.99697
c076 | potato |  | Northern_Ireland | ADS | 60 | GAB2 |  | 0.2 | 20 | 0.9 |  |  | 0 | 7 | 0.655 | 0.035879 | 0.0017927 | 6.3808 | 0.36871 | 0.76199 | 0.026226 |  |  | 0.02001 | 0.99899
c077 | potato |  | Northern_Ireland | DES | 30 | GAB2 |  | 0.2 | 20 | 0.9 |  |  | 0 | 7 | 0.727 | 0.076281 | 0.0059836 | 9.2095 | 1.6893 | 0.86072 | 0.031847 |  |  | 0.052598 | 0.99325
c078 | potato |  | Northern_Ireland | DES | 45 | GAB2 |  | 0.2 | 20 | 0.9 |  |  | 0 | 7 | 0.689 | 0.054908 | 0.0028822 | 8.547 | 0.87678 | 0.8601 | 0.024094 |  |  | 0.031373 | 0.99753
c079 | potato |  | Northern_Ireland | DES | 60 | GAB2 |  | 0.2 | 20 | 0.9 |  |  | 0 | 7 | 0.655 | 0.052241 | 0.0067577 | 3.7521 | 0.3353 | 0.66609 | 0.059181 |  |  | 0.028548 | 0.99841
c080 | rice |  | Spain |  | 0 | GAB2 |  | 0.2 | 20 | 0.9 |  |  | 2 | 9 | 0.65 | 17.5239 | 472596.1861 | 0.0069073 | 185.6399 | 0.53315 | 49.4759 |  |  | 0.10783 | 0.98216
c081 | rice |  | Spain |  | 5 | GAB2 |  | 0.2 | 20 | 0.9 |  |  | 0 | 9 | 0.5795 | 0.069674 | 0.006184 | 5.8544 | 1.6037 | 0.78734 | 0.023464 |  |  | 0.031172 | 0.99544
c082 | rice |  | Spain |  | 10 | GAB2 |  | 0.2 | 20 | 0.9 |  |  | 2 | 9 | 0.6325 | 11.4166 | 39326.6989 | 0.038297 | 129.421 | 0.29151 | 19.0722 |  |  | 0.048334 | 0.99285
c083 | rice |  | Spain |  | 15 | GAB2 |  | 0.2 | 20 | 0.9 |  |  | 0 | 9 | 0.6097 | 0.077772 | 0.011606 | 2.9698 | 0.75043 | 0.7716 | 0.03741 |  |  | 0.040855 | 0.994
c084 | rice |  | Spain |  | 20 | GAB2 |  | 0.2 | 20 | 0.9 |  |  | 0 | 9 | 0.5749 | 0.067853 | 0.0093611 | 2.6495 | 0.65266 | 0.80945 | 0.030818 |  |  | 0.038417 | 0.99537
c085 | rice |  | Spain |  | 25 | GAB2 |  | 0.2 | 20 | 0.9 |  |  | 0 | 9 | 0.5886 | 0.064523 | 0.0054073 | 5.864 | 1.1568 | 0.79264 | 0.028342 |  |  | 0.02851 | 0.996
c086 | rice |  | Spain |  | 30 | GAB2 |  | 0.2 | 20 | 0.9 |  |  | 0 | 9 | 0.6038 | 0.075133 | 0.014271 | 3.1128 | 0.64264 | 0.75359 | 0.069617 |  |  | 0.043185 | 0.9934
c087 | rice |  | Spain |  | 35 | GAB2 |  | 0.2 | 20 | 0.9 |  |  | 2 | 9 | 0.6444 | 14.2298 | 181244.8658 | 0.023171 | 291.7387 | 0.33123 | 48.5955 |  |  | 0.1016 | 0.97413
c088 | mushroom | agaricus | India | ADS | 30 | GAB2 |  | 0.2 | 20 | 0.9 |  |  | 0 | 5 | 0.58 | 0.17215 | 0.016355 | 4.7192 | 0.55356 | 0.7133 | 0.03887 |  |  | 0.017584 | 0.99886
c089 | mushroom | pleurotus | India | ADS | 30 | GAB2 |  | 0.2 | 20 | 0.9 |  |  | 1 | 5 | 0.58 | 0.17815 | 0.15512 | 2.4559 | 1.5086 | 0.60683 | 0.2903 |  |  | 0.070901 | 0.98579
c090 | mushroom | agaricus | India | ADS | 40 | GAB2 |  | 0.2 | 20 | 0.9 |  |  | 1 | 5 | 0.6 | 0.3081 | 0.27794 | 3.4868 | 1.0188 | 0.41048 | 0.32935 |  |  | 0.050808 | 0.99007
c091 | mushroom | pleurotus | India | ADS | 40 | GAB2 |  | 0.2 | 20 | 0.9 |  |  | 1 | 5 | 0.6 | 0.16789 | 0.12302 | 2.4203 | 1.2085 | 0.59374 | 0.24215 |  |  | 0.061028 | 0.99007
c092 | mushroom | agaricus | India | ADS | 50 | GAB2 |  | 0.2 | 20 | 0.9 |  |  | 0 | 5 | 0.6 | 0.13914 | 0.031855 | 4.7012 | 1.2442 | 0.70953 | 0.09689 |  |  | 0.045966 | 0.99276
c093 | mushroom | pleurotus | India | ADS | 50 | GAB2 |  | 0.2 | 20 | 0.9 |  |  | 0 | 5 | 0.6 | 0.11078 | 0.044936 | 3.1098 | 1.0874 | 0.67621 | 0.15195 |  |  | 0.056385 | 0.99121
c094 | mushroom | agaricus | India | ADS | 60 | GAB2 |  | 0.2 | 20 | 0.9 |  |  | 0 | 5 | 0.61 | 0.16764 | 0.054692 | 3.31 | 0.7989 | 0.60408 | 0.12545 |  |  | 0.039967 | 0.99502
c095 | mushroom | pleurotus | India | ADS | 60 | GAB2 |  | 0.2 | 20 | 0.9 |  |  | 0 | 5 | 0.61 | 0.067709 | 0.015183 | 4.9439 | 1.5802 | 0.76528 | 0.090484 |  |  | 0.057734 | 0.98946
c096 | mushroom | agaricus | India | ADS | 70 | GAB2 |  | 0.2 | 20 | 0.9 |  |  | 1 | 5 | 0.61 | 0.23763 | 0.27754 | 2.1157 | 1.2344 | 0.48012 | 0.34548 |  |  | 0.053259 | 0.99303
c097 | mushroom | pleurotus | India | ADS | 70 | GAB2 |  | 0.2 | 20 | 0.9 |  |  | 0 | 5 | 0.61 | 0.062561 | 0.027921 | 3.4512 | 1.604 | 0.7402 | 0.1676 |  |  | 0.082858 | 0.9832
c098 | flour | wheat | Spain |  | 10 | GAB2 |  | 0.2 | 20 | 0.9 |  |  | 0 | 9 | 0.755 | 0.082268 | 0.0020998 | 15.1264 | 0.99535 | 0.72206 | 0.013434 |  |  | 0.016824 | 0.99863
c099 | flour | wheat | Spain |  | 20 | GAB2 |  | 0.2 | 20 | 0.9 |  |  | 0 | 9 | 0.738 | 0.080099 | 0.0016668 | 13.485 | 0.66902 | 0.73375 | 0.011055 |  |  | 0.013356 | 0.99916
c100 | flour | wheat | Spain |  | 30 | GAB2 |  | 0.2 | 20 | 0.9 |  |  | 0 | 9 | 0.723 | 0.078056 | 0.0015774 | 12.009 | 0.5248 | 0.74037 | 0.010841 |  |  | 0.012465 | 0.9993
c101 | millet | grain | India | ADS | 20 | GAB2 |  | 0.2 | 20 | 0.9 |  |  | 0 | 6 | 0.852 | 0.074289 | 0.0053198 | 12.822 | 2.6444 | 0.79636 | 0.023774 |  |  | 0.054749 | 0.99386
c102 | millet | grain | India | ADS | 30 | GAB2 |  | 0.2 | 20 | 0.9 |  |  | 0 | 6 | 0.852 | 0.067305 | 0.0047741 | 10.553 | 1.9373 | 0.80564 | 0.022407 |  |  | 0.0532 | 0.99484
c103 | millet | grain | India | ADS | 40 | GAB2 |  | 0.2 | 20 | 0.9 |  |  | 0 | 6 | 0.852 | 0.065015 | 0.0012677 | 9.9171 | 0.46804 | 0.79446 | 0.0063155 |  |  | 0.014014 | 0.99964
c104 | millet | grain | India | ADS | 50 | GAB2 |  | 0.2 | 20 | 0.9 |  |  | 0 | 6 | 0.852 | 0.054474 | 0.0045067 | 11.9289 | 2.5878 | 0.77776 | 0.028702 |  |  | 0.05966 | 0.99247
c105 | millet | grain | India | DES | 20 | GAB2 |  | 0.2 | 20 | 0.9 |  |  | 1 | 6 | 0.852 | 0.076958 | 0.0068863 | 34.4658 | 19.1807 | 0.8023 | 0.031284 |  |  | 0.079034 | 0.98264
c106 | millet | grain | India | DES | 30 | GAB2 |  | 0.2 | 20 | 0.9 |  |  | 0 | 6 | 0.852 | 0.075788 | 0.0066996 | 26.9827 | 11.8126 | 0.79077 | 0.03165 |  |  | 0.07461 | 0.98475
c107 | millet | grain | India | DES | 40 | GAB2 |  | 0.2 | 20 | 0.9 |  |  | 1 | 6 | 0.852 | 0.069069 | 0.0069795 | 26.1047 | 13.0928 | 0.80317 | 0.034745 |  |  | 0.087126 | 0.98056
c108 | millet | grain | India | DES | 50 | GAB2 |  | 0.2 | 20 | 0.9 |  |  | 0 | 6 | 0.852 | 0.057087 | 0.00268 | 35.9132 | 11.7595 | 0.83704 | 0.014541 |  |  | 0.044617 | 0.99529
c109 | milet | kernel | India | ADS | 20 | GAB2 |  | 0.2 | 20 | 0.9 |  |  | 0 | 6 | 0.852 | 0.080129 | 0.011803 | 9.0364 | 2.8914 | 0.77418 | 0.049728 |  |  | 0.098196 | 0.98219
c110 | milet | kernel | India | ADS | 30 | GAB2 |  | 0.2 | 20 | 0.9 |  |  | 0 | 6 | 0.852 | 0.069016 | 0.0086787 | 7.7182 | 1.9138 | 0.77362 | 0.041484 |  |  | 0.07986 | 0.989
c111 | milet | kernel | India | ADS | 40 | GAB2 |  | 0.2 | 20 | 0.9 |  |  | 0 | 6 | 0.852 | 0.066704 | 0.0062666 | 7.981 | 1.5012 | 0.77175 | 0.031305 |  |  | 0.059999 | 0.99363
c112 | milet | kernel | India | ADS | 50 | GAB2 |  | 0.2 | 20 | 0.9 |  |  | 0 | 6 | 0.852 | 0.044825 | 0.0017054 | 11.2249 | 1.1905 | 0.81974 | 0.011576 |  |  | 0.029957 | 0.99841
c113 | milet | kernel | India | DES | 20 | GAB2 |  | 0.2 | 20 | 0.9 |  |  | 0 | 6 | 0.852 | 0.098449 | 0.0070002 | 10.8157 | 1.5783 | 0.70617 | 0.028601 |  |  | 0.042516 | 0.99553
c114 | milet | kernel | India | DES | 30 | GAB2 |  | 0.2 | 20 | 0.9 |  |  | 0 | 6 | 0.852 | 0.094589 | 0.022293 | 7.3729 | 2.7065 | 0.693 | 0.090672 |  |  | 0.11963 | 0.97114
c115 | milet | kernel | India | DES | 40 | GAB2 |  | 0.2 | 20 | 0.9 |  |  | 0 | 6 | 0.852 | 0.078843 | 0.014401 | 8.2296 | 2.7836 | 0.73357 | 0.066616 |  |  | 0.10692 | 0.97748
c116 | milet | kernel | India | DES | 50 | GAB2 |  | 0.2 | 20 | 0.9 |  |  | 0 | 6 | 0.852 | 0.08236 | 0.025969 | 3.937 | 1.4313 | 0.70066 | 0.10258 |  |  | 0.1203 | 0.98013
c117 | rice |  | Brazil | DES | 10 | GAB2 |  | 0.2 | 20 | 0.9 |  |  | 0 | 4 | 0.6967 | 0.098856 | 0.00066912 | 24.3614 | 0.44531 | 0.68462 | 0.0042693 |  |  | 0.0031183 | 0.99995
c118 | rice |  | Brazil | DES | 20 | GAB2 |  | 0.2 | 20 | 0.9 |  |  | 0 | 4 | 0.635 | 0.10355 | 0.017008 | 17.0631 | 4.6343 | 0.63218 | 0.11402 |  |  | 0.056932 | 0.98382
c119 | rice |  | Brazil | DES | 30 | GAB2 |  | 0.2 | 20 | 0.9 |  |  | 0 | 4 | 0.644 | 0.11076 | 0.0017858 | 12.2996 | 0.2187 | 0.58751 | 0.010983 |  |  | 0.0051344 | 0.99989
c120 | rice |  | Brazil | DES | 40 | GAB2 |  | 0.2 | 20 | 0.9 |  |  | 0 | 4 | 0.639 | 0.094044 | 0.0020155 | 10.1912 | 0.27614 | 0.67444 | 0.013209 |  |  | 0.007126 | 0.99983
c121 | rice |  | Brazil | DES | 50 | GAB2 |  | 0.2 | 20 | 0.9 |  |  | 2 | 4 | 0.631 | 1.4261 | 141.1042 | 100.5776 | 456140.885 | 0.001696 | 7.86 |  |  | 0.11659 | 0.97712
c122 | rice |  | Brazil | ADS | 10 | GAB2 |  | 0.2 | 20 | 0.9 |  |  | 0 | 4 | 0.6967 | 0.085509 | 0.001822 | 25.1619 | 1.6988 | 0.73674 | 0.012581 |  |  | 0.010681 | 0.99952
c123 | rice |  | Brazil | ADS | 20 | GAB2 |  | 0.2 | 20 | 0.9 |  |  | 0 | 4 | 0.635 | 0.087761 | 0.013316 | 16.9344 | 5.2064 | 0.70167 | 0.099123 |  |  | 0.058721 | 0.98461
c124 | rice |  | Brazil | ADS | 30 | GAB2 |  | 0.2 | 20 | 0.9 |  |  | 0 | 4 | 0.644 | 0.089923 | 0.0012301 | 12.8134 | 0.26943 | 0.67929 | 0.0088436 |  |  | 0.0052215 | 0.9999
c125 | rice |  | Brazil | ADS | 40 | GAB2 |  | 0.2 | 20 | 0.9 |  |  | 0 | 4 | 0.639 | 0.082976 | 0.0035008 | 9.2582 | 0.52306 | 0.71747 | 0.024626 |  |  | 0.014632 | 0.99938
c126 | rice |  | Brazil | ADS | 50 | GAB2 |  | 0.2 | 20 | 0.9 |  |  | 2 | 4 | 0.631 | 25.9564 | 1544480.9873 | 0.087409 | 4974.5232 | 0.08275 | 214.4834 |  |  | 0.16466 | 0.96381
c127 | oat | flakes | Northern_Ireland |  | 5 | GAB2 |  | 0.2 | 20 | 0.9 |  |  | 0 | 8 | 0.9515 | 0.029088 | 0.0033637 | 64.424 | 18.3807 | 0.94291 | 0.025031 |  |  | 0.20309 | 0.97528
c128 | oat | flakes | Northern_Ireland |  | 20 | GAB2 |  | 0.2 | 20 | 0.9 |  |  | 0 | 8 | 0.9512 | 0.031064 | 0.0023315 | 23.2313 | 3.4066 | 0.92472 | 0.017186 |  |  | 0.11309 | 0.99375
c129 | oat | flakes | Northern_Ireland |  | 40 | GAB2 |  | 0.2 | 20 | 0.9 |  |  | 0 | 8 | 0.9499 | 0.031879 | 0.003339 | 11.2375 | 1.9328 | 0.90087 | 0.025548 |  |  | 0.1312 | 0.99235
c130 | oat | flakes | Northern_Ireland |  | 60 | GAB2 |  | 0.2 | 20 | 0.9 |  |  | 0 | 8 | 0.9477 | 0.02774 | 0.0018474 | 10.7429 | 1.2236 | 0.90712 | 0.015434 |  |  | 0.083635 | 0.9966
c131 | amaranth |  | Argentina | ADS | 25 | GAB2 |  | 0.2 | 20 | 0.9 |  |  | 0 | 8 | 0.8428 | 0.053464 | 0.0027246 | 6.7547 | 0.63781 | 0.76839 | 0.017532 |  |  | 0.033127 | 0.99778
c132 | amaranth |  | Argentina | DES | 25 | GAB2 |  | 0.2 | 20 | 0.9 |  |  | 0 | 8 | 0.8428 | 0.072786 | 0.0025819 | 17.3775 | 1.6635 | 0.65742 | 0.017357 |  |  | 0.023879 | 0.99746
c133 | amaranth |  | Argentina | ADS | 30 | GAB2 |  | 0.2 | 20 | 0.9 |  |  | 0 | 8 | 0.845 | 0.055513 | 0.0016778 | 16.5406 | 1.8376 | 0.78978 | 0.011098 |  |  | 0.026515 | 0.99799
c134 | amaranth |  | Argentina | DES | 30 | GAB2 |  | 0.2 | 20 | 0.9 |  |  | 0 | 8 | 0.845 | 0.078292 | 0.0022248 | 21.4717 | 2.1443 | 0.68804 | 0.01344 |  |  | 0.021245 | 0.99796
c135 | amaranth |  | Argentina | ADS | 35 | GAB2 |  | 0.2 | 20 | 0.9 |  |  | 0 | 8 | 0.8643 | 0.054779 | 0.0043005 | 10.1071 | 1.8761 | 0.75235 | 0.028526 |  |  | 0.05884 | 0.99156
c136 | amaranth |  | Argentina | DES | 35 | GAB2 |  | 0.2 | 20 | 0.9 |  |  | 0 | 8 | 0.8643 | 0.067524 | 0.0036606 | 18.7633 | 3.2087 | 0.68645 | 0.02452 |  |  | 0.040719 | 0.99335
c137 | amaranth |  | Argentina | DES | 35 | GAB2 |  | 0.2 | 20 | 0.9 |  |  | 0 | 10 | 0.743 | 0.069534 | 0.0062809 | 10.1341 | 2.0129 | 0.76842 | 0.041693 |  |  | 0.06102 | 0.98668
c138 | amaranth |  | Argentina | ADS | 40 | GAB2 |  | 0.2 | 20 | 0.9 |  |  | 0 | 7 | 0.7252 | 0.077628 | 0.007804 | 8.3136 | 0.70814 | 0.54509 | 0.054843 |  |  | 0.03073 | 0.99652
c139 | amaranth |  | Argentina | DES | 40 | GAB2 |  | 0.2 | 20 | 0.9 |  |  | 0 | 7 | 0.7252 | 0.078188 | 0.0048166 | 14.4562 | 1.2858 | 0.56649 | 0.037853 |  |  | 0.025794 | 0.99641
c140 | amaranth |  | Argentina |  | 40 | GAB2 |  | 0.2 | 20 | 0.9 |  |  | 0 | 4 | 0.6 | 0.074889 | 0.0079126 | 10.4267 | 2.683 | 0.76335 | 0.04933 |  |  | 0.032972 | 0.99544
c141 | amaranth |  | Argentina | ADS | 45 | GAB2 |  | 0.2 | 20 | 0.9 |  |  | 0 | 5 | 0.7725 | 0.073828 | 0.0045829 | 7.6372 | 0.73446 | 0.58727 | 0.024995 |  |  | 0.019277 | 0.99855
c142 | amaranth |  | Argentina | DES | 45 | GAB2 |  | 0.2 | 20 | 0.9 |  |  | 0 | 7 | 0.7 | 0.070516 | 0.0029672 | 13.5832 | 1.0346 | 0.66758 | 0.024492 |  |  | 0.019811 | 0.99819
c143 | amaranth |  | Argentina | DES | 45 | GAB2 |  | 0.2 | 20 | 0.9 |  |  | 0 | 9 | 0.762 | 0.060374 | 0.005893 | 10.1722 | 2.2677 | 0.79104 | 0.040324 |  |  | 0.067696 | 0.9872
c144 | amaranth |  | Argentina | ADS | 50 | GAB2 |  | 0.2 | 20 | 0.9 |  |  | 0 | 7 | 0.6702 | 0.057637 | 0.0065279 | 10.4389 | 1.8766 | 0.71522 | 0.063016 |  |  | 0.049763 | 0.99076
c145 | amaranth |  | Argentina | DES | 50 | GAB2 |  | 0.2 | 20 | 0.9 |  |  | 0 | 7 | 0.6702 | 0.0696 | 0.0021388 | 14.2542 | 0.6764 | 0.62308 | 0.019564 |  |  | 0.012833 | 0.99913
c146 | amaranth |  | Argentina |  | 50 | GAB2 |  | 0.2 | 20 | 0.9 |  |  | 0 | 4 | 0.6 | 0.079055 | 0.0064022 | 6.0991 | 0.71032 | 0.7199 | 0.035814 |  |  | 0.01889 | 0.99878
c147 | amaranth |  | Argentina | ADS | 55 | GAB2 |  | 0.2 | 20 | 0.9 |  |  | 0 | 7 | 0.7069 | 0.049812 | 0.0044356 | 7.1637 | 0.99652 | 0.78295 | 0.039962 |  |  | 0.041468 | 0.99569
c148 | amaranth |  | Argentina | DES | 55 | GAB2 |  | 0.2 | 20 | 0.9 |  |  | 0 | 7 | 0.7069 | 0.060057 | 0.0048318 | 8.7519 | 0.99208 | 0.69762 | 0.041559 |  |  | 0.034457 | 0.99619
c149 | amaranth |  | Argentina | DES | 65 | GAB2 |  | 0.2 | 20 | 0.9 |  |  | 0 | 7 | 0.77 | 0.059292 | 0.011272 | 7.3056 | 1.1772 | 0.72434 | 0.10189 |  |  | 0.09264 | 0.99155
c150 | amaranth |  | Argentina |  | 70 | GAB2 |  | 0.2 | 20 | 0.9 |  |  | 0 | 4 | 0.6 | 0.081999 | 0.015746 | 4.7065 | 0.97551 | 0.67776 | 0.08169 |  |  | 0.035039 | 0.9962
c151 | amaranth |  | Argentina |  | 90 | GAB2 |  | 0.2 | 20 | 0.9 |  |  | 0 | 4 | 0.6 | 0.089253 | 0.0081611 | 2.7714 | 0.20111 | 0.65066 | 0.032422 |  |  | 0.010525 | 0.99974
c152 | rice | rough | Spain | DES | 40 | GAB2 |  | 0.2 | 20 | 0.9 |  |  | 0 | 8 | 0.5869 | 0.13517 | 0.0070777 | 5.7882 | 0.11706 | 0.47568 | 0.02822 |  |  | 0.0073954 | 0.9997
c153 | rice | rough | Spain | DES | 50 | GAB2 |  | 0.2 | 20 | 0.9 |  |  | 0 | 8 | 0.7002 | 0.096667 | 0.0054542 | 5.8219 | 0.28556 | 0.60756 | 0.027324 |  |  | 0.0158 | 0.99916
c154 | rice | rough | Spain | DES | 60 | GAB2 |  | 0.2 | 20 | 0.9 |  |  | 0 | 8 | 0.6428 | 0.11664 | 0.026399 | 3.9816 | 0.61035 | 0.5307 | 0.089649 |  |  | 0.031076 | 0.99562
c155 | rice | rough | Spain | DES | 70 | GAB2 |  | 0.2 | 20 | 0.9 |  |  | 0 | 9 | 0.6642 | 0.13056 | 0.041159 | 2.9443 | 0.52063 | 0.50404 | 0.11028 |  |  | 0.034166 | 0.99545
c156 | rice | rough | Spain | DES | 80 | GAB2 |  | 0.2 | 20 | 0.9 |  |  | 0 | 9 | 0.6553 | 0.1438 | 0.063425 | 2.2507 | 0.55159 | 0.50384 | 0.13522 |  |  | 0.035123 | 0.99559
c157 | corn |  | Nigeria | ADS | 20 | GAB2 |  | 0.2 | 20 | 0.9 |  |  | 0 | 10 | 0.88 | 0.07426 | 0.002474 | 32.547 | 5.4886 | 0.69981 | 0.01578 |  |  | 0.033566 | 0.99438
c158 | corn |  | Nigeria | ADS | 25 | GAB2 |  | 0.2 | 20 | 0.9 |  |  | 0 | 10 | 0.88 | 0.072673 | 0.0051688 | 28.6093 | 9.1602 | 0.69594 | 0.033627 |  |  | 0.069895 | 0.97654
c159 | corn |  | Nigeria | ADS | 40 | GAB2 |  | 0.2 | 20 | 0.9 |  |  | 0 | 10 | 0.88 | 0.067311 | 0.0022164 | 15.655 | 1.555 | 0.7251 | 0.013777 |  |  | 0.030545 | 0.99682
c160 | corn |  | Nigeria | DES | 20 | GAB2 |  | 0.2 | 20 | 0.9 |  |  | 0 | 10 | 0.88 | 0.099644 | 0.0066743 | 26.5731 | 5.6836 | 0.59073 | 0.037604 |  |  | 0.054291 | 0.98094
c161 | corn |  | Nigeria | DES | 25 | GAB2 |  | 0.2 | 20 | 0.9 |  |  | 0 | 10 | 0.88 | 0.096292 | 0.0053114 | 23.8226 | 4.0174 | 0.60725 | 0.029878 |  |  | 0.044946 | 0.98814
c162 | corn |  | Nigeria | DES | 40 | GAB2 |  | 0.2 | 20 | 0.9 |  |  | 0 | 10 | 0.88 | 0.094334 | 0.0052935 | 17.152 | 2.3228 | 0.61689 | 0.02873 |  |  | 0.042932 | 0.99116
c163 | rice |  | Nigeria |  | 40 | GAB2 |  | 0.2 | 20 | 0.9 |  |  | 0 | 8 | 0.62 | 0.082958 | 0.010293 | 12.5762 | 3.4404 | 0.67681 | 0.06575 |  |  | 0.041184 | 0.98867
c164 | rice |  | Nigeria |  | 50 | GAB2 |  | 0.2 | 20 | 0.9 |  |  | 0 | 6 | 0.71 | 0.087157 | 0.0066968 | 8.0377 | 0.54858 | 0.58881 | 0.042496 |  |  | 0.023399 | 0.99822
c165 | rice |  | Nigeria |  | 60 | GAB2 |  | 0.2 | 20 | 0.9 |  |  | 0 | 10 | 0.77 | 0.056746 | 0.0024779 | 9.5196 | 0.48548 | 0.7151 | 0.025667 |  |  | 0.028655 | 0.99831
c166 | rice |  | Nigeria |  | 70 | GAB2 |  | 0.2 | 20 | 0.9 |  |  | 0 | 8 | 0.63 | 0.046141 | 0.012568 | 6.3856 | 2.4568 | 0.75618 | 0.12142 |  |  | 0.083459 | 0.97777
c167 | wheat |  | Nigeria |  | 45 | GAB2 |  | 0.2 | 20 | 0.9 |  |  | 0 | 6 | 0.73 | 0.10006 | 0.0059448 | 30.9825 | 5.0321 | 0.59736 | 0.042823 |  |  | 0.032641 | 0.99184
c168 | wheat |  | Nigeria |  | 60 | GAB2 |  | 0.2 | 20 | 0.9 |  |  | 0 | 12 | 0.8 | 0.049193 | 0.0020344 | 11.7674 | 1.1987 | 0.91719 | 0.014953 |  |  | 0.0471 | 0.99614
c169 | sorgum |  | Nigeria | ADS | 20 | GAB2 |  | 0.2 | 20 | 0.9 |  |  | 0 | 10 | 0.88 | 0.077292 | 0.0041906 | 37.2183 | 10.6483 | 0.67037 | 0.0275 |  |  | 0.052956 | 0.98374
c170 | sorgum |  | Nigeria | ADS | 25 | GAB2 |  | 0.2 | 20 | 0.9 |  |  | 0 | 10 | 0.88 | 0.074583 | 0.0035617 | 32.1379 | 7.444 | 0.68682 | 0.023209 |  |  | 0.046989 | 0.98854
c171 | sorgum |  | Nigeria | ADS | 40 | GAB2 |  | 0.2 | 20 | 0.9 |  |  | 0 | 10 | 0.88 | 0.072107 | 0.0039688 | 14.5972 | 2.1441 | 0.69743 | 0.024137 |  |  | 0.047407 | 0.99198
c172 | sorgum |  | Nigeria | DES | 20 | GAB2 |  | 0.2 | 20 | 0.9 |  |  | 0 | 10 | 0.88 | 0.09821 | 0.0064956 | 28.0608 | 6.3347 | 0.59772 | 0.036977 |  |  | 0.054845 | 0.9804
c173 | sorgum |  | Nigeria | DES | 25 | GAB2 |  | 0.2 | 20 | 0.9 |  |  | 0 | 10 | 0.88 | 0.096094 | 0.0066121 | 27.5218 | 6.5538 | 0.60834 | 0.037798 |  |  | 0.057866 | 0.97908
c174 | sorgum |  | Nigeria | DES | 40 | GAB2 |  | 0.2 | 20 | 0.9 |  |  | 0 | 10 | 0.88 | 0.093555 | 0.0050213 | 19.1845 | 2.6945 | 0.61435 | 0.028012 |  |  | 0.042094 | 0.99089
c175 | quinoa |  | Argentina | ADS | 20 | GAB2 |  | 0.2 | 20 | 0.9 |  |  | 0 | 7 | 0.666 | 0.089261 | 0.02203 | 19.5997 | 7.995 | 0.66748 | 0.17679 |  |  | 0.12361 | 0.93224
c176 | quinoa |  | Argentina | ADS | 30 | GAB2 |  | 0.2 | 20 | 0.9 |  |  | 0 | 10 | 0.76 | 0.088384 | 0.0034423 | 11.0956 | 0.55075 | 0.66009 | 0.022576 |  |  | 0.023719 | 0.99825
c177 | quinoa |  | Argentina | ADS | 40 | GAB2 |  | 0.2 | 20 | 0.9 |  |  | 0 | 10 | 0.76 | 0.055182 | 0.0099808 | 8.4156 | 2.4362 | 0.83275 | 0.083527 |  |  | 0.14411 | 0.96166
c178 | quinoa |  | Argentina | DES | 20 | GAB2 |  | 0.2 | 20 | 0.9 |  |  | 0 | 7 | 0.666 | 0.10734 | 0.036245 | 17.5317 | 5.9852 | 0.55783 | 0.25674 |  |  | 0.13809 | 0.9148
c179 | quinoa |  | Argentina | DES | 30 | GAB2 |  | 0.2 | 20 | 0.9 |  |  | 0 | 10 | 0.76 | 0.08901 | 0.0028298 | 11.1795 | 0.45542 | 0.66025 | 0.018453 |  |  | 0.019421 | 0.99882
c180 | quinoa |  | Argentina | DES | 40 | GAB2 |  | 0.2 | 20 | 0.9 |  |  | 0 | 9 | 0.76 | 0.050111 | 0.0075871 | 12.1204 | 3.9086 | 0.87129 | 0.067696 |  |  | 0.14052 | 0.96166
c181 | brewerSpentGrain | barley_malt | Brazil |  | 5 | GAB2 |  | 0.2 | 20 | 0.9 |  |  | 0 | 14 | 0.9105 | 0.058854 | 0.00013933 | 39.6871 | 0.82465 | 0.93719 | 0.00040502 |  |  | 0.004955 | 0.99997
c182 | brewerSpentGrain | wheat_malt | Brazil |  | 5 | GAB2 |  | 0.2 | 20 | 0.9 |  |  | 0 | 14 | 0.9105 | 0.056607 | 0.0012176 | 25.7317 | 3.4736 | 0.93674 | 0.0036374 |  |  | 0.043828 | 0.99751
c183 | brewerSpentGrain | barley_malt | Brazil |  | 10 | GAB2 |  | 0.2 | 20 | 0.9 |  |  | 0 | 14 | 0.9104 | 0.048096 | 0.00079955 | 56.806 | 11.3389 | 0.95213 | 0.0025332 |  |  | 0.036826 | 0.99824
c184 | brewerSpentGrain | wheat_malt | Brazil |  | 10 | GAB2 |  | 0.2 | 20 | 0.9 |  |  | 0 | 14 | 0.9104 | 0.051364 | 0.0010846 | 47.3399 | 9.905 | 0.93823 | 0.0037275 |  |  | 0.044624 | 0.99715
c185 | brewerSpentGrain | barley_malt | Brazil |  | 20 | GAB2 |  | 0.2 | 20 | 0.9 |  |  | 0 | 14 | 0.9098 | 0.057264 | 0.00084019 | 58.5977 | 9.8165 | 0.94558 | 0.0026569 |  |  | 0.031682 | 0.99854
c186 | brewerSpentGrain | wheat_malt | Brazil |  | 20 | GAB2 |  | 0.2 | 20 | 0.9 |  |  | 0 | 14 | 0.9098 | 0.04549 | 0.00092495 | 35.9296 | 5.837 | 0.95932 | 0.0031216 |  |  | 0.044703 | 0.99754
c187 | brewerSpentGrain | barley_malt | Brazil |  | 30 | GAB2 |  | 0.2 | 20 | 0.9 |  |  | 0 | 14 | 0.9084 | 0.042604 | 0.00096656 | 49.6564 | 10.9881 | 0.95897 | 0.003981 |  |  | 0.049976 | 0.99652
c188 | brewerSpentGrain | wheat_malt | Brazil |  | 30 | GAB2 |  | 0.2 | 20 | 0.9 |  |  | 0 | 14 | 0.9084 | 0.040401 | 0.00068796 | 46.6855 | 7.3161 | 0.95609 | 0.0030753 |  |  | 0.037088 | 0.99806
c189 | brewerSpentGrain | barley_malt | Brazil |  | 40 | GAB2 |  | 0.2 | 20 | 0.9 |  |  | 0 | 13 | 0.9061 | 0.041248 | 0.00079793 | 46.4045 | 7.5805 | 0.96159 | 0.0035514 |  |  | 0.039996 | 0.99778
c190 | brewerSpentGrain | wheat_malt | Brazil |  | 40 | GAB2 |  | 0.2 | 20 | 0.9 |  |  | 0 | 13 | 0.9061 | 0.036641 | 0.00068303 | 61.0988 | 12.1428 | 0.9646 | 0.0033395 |  |  | 0.039375 | 0.99783
c191 | brewerSpentGrain | barley_malt | Brazil |  | 50 | GAB2 |  | 0.2 | 20 | 0.9 |  |  | 0 | 13 | 0.9029 | 0.03835 | 0.00066254 | 54.0627 | 8.541 | 0.96467 | 0.003397 |  |  | 0.035935 | 0.99809
c192 | brewerSpentGrain | wheat_malt | Brazil |  | 50 | GAB2 |  | 0.2 | 20 | 0.9 |  |  | 0 | 13 | 0.9029 | 0.03638 | 0.00082927 | 47.6301 | 8.944 | 0.96379 | 0.0045049 |  |  | 0.047003 | 0.99678
c193 | brewerSpentGrain | barley_malt | Brazil |  | 60 | GAB2 |  | 0.2 | 20 | 0.9 |  |  | 0 | 9 | 0.7492 | 0.037592 | 0.00047965 | 50.7894 | 3.9396 | 0.97003 | 0.005668 |  |  | 0.015344 | 0.9994
c194 | brewerSpentGrain | wheat_malt | Brazil |  | 60 | GAB2 |  | 0.2 | 20 | 0.9 |  |  | 0 | 9 | 0.7492 | 0.034578 | 0.00050865 | 56.0149 | 5.49 | 0.97603 | 0.0064494 |  |  | 0.017958 | 0.99917
c195 | brewerSpentGrain | barley_malt | Brazil |  | 70 | GAB2 |  | 0.2 | 20 | 0.9 |  |  | 0 | 9 | 0.7426 | 0.035431 | 0.00063492 | 47.3593 | 4.5419 | 0.98133 | 0.0077942 |  |  | 0.021296 | 0.99894
c196 | brewerSpentGrain | wheat_malt | Brazil |  | 70 | GAB2 |  | 0.2 | 20 | 0.9 |  |  | 0 | 9 | 0.7426 | 0.032589 | 0.001141 | 40.5218 | 6.6195 | 0.97393 | 0.01544 |  |  | 0.040679 | 0.99618
c197 | brewerSpentGrain | barley_malt | Brazil |  | 80 | GAB2 |  | 0.2 | 20 | 0.9 |  |  | 0 | 8 | 0.737 | 0.033798 | 0.00045698 | 43.8267 | 3.1458 | 0.97134 | 0.0059645 |  |  | 0.015485 | 0.99943
c198 | brewerSpentGrain | wheat_malt | Brazil |  | 80 | GAB2 |  | 0.2 | 20 | 0.9 |  |  | 0 | 8 | 0.737 | 0.033639 | 0.00052846 | 45.1062 | 3.7292 | 0.95173 | 0.0073089 |  |  | 0.017654 | 0.9992
c199 | brewerSpentGrain | barley_malt | Brazil |  | 90 | GAB2 |  | 0.2 | 20 | 0.9 |  |  | 1 | 6 | 0.7324 | 0.031416 | 0.0010689 | 51.6683 | 10.5995 | 1.0014 | 0.014559 |  |  | 0.03576 | 0.99716
c200 | brewerSpentGrain | wheat_malt | Brazil |  | 90 | GAB2 |  | 0.2 | 20 | 0.9 |  |  | 0 | 6 | 0.7324 | 0.031234 | 0.0013395 | 62.8369 | 18.3203 | 0.97286 | 0.020169 |  |  | 0.044588 | 0.99479
c067 | mango | pulp | Brazil |  | 20 | GAB2 |  | 0.2 | 20 | 0.9 |  |  | 1 | 5 | 0.424 | 0.10142 | 0.05895 | 1.4335 | 1.0528 | 0.9687 | 0.13145 |  |  | 0.068651 | 0.98949
c024 | cashew | pulp | Brazil |  | 40 | GAB2 |  | 0.2 | 20 | 0.9 |  |  | 1 | 6 | 0.473 | 0.13027 | 0.030128 | 1.0721 | 0.30347 | 1.0193 | 0.041495 |  |  | 0.038505 | 0.99782
c062 | banana | mature | Brazil |  | 30 | GAB2 |  | 0.2 | 20 | 0.9 |  |  | 2 | 6 | 0.259 | 10.8118 | 158972.9791 | 0.0019598 | 28.7891 | 1.0189 | 14.5965 |  |  | 0.07952 | 0.99083
c063 | banana | mature | Brazil |  | 40 | GAB2 |  | 0.2 | 20 | 0.9 |  |  | 2 | 6 | 0.236 | 8.0552 | 181039.8948 | 0.002919 | 65.5112 | 1.0853 | 35.368 |  |  | 0.12447 | 0.97431
c061 | banana | mature | Brazil |  | 20 | GAB2 |  | 0.2 | 20 | 0.9 |  |  | 2 | 6 | 0.229 | 15.4064 | 414490.079 | 0.0085607 | 229.3474 | 0.832 | 94.9181 |  |  | 0.14924 | 0.90444
c065 | banana | semiGreen | Brazil |  | 30 | GAB2 |  | 0.2 | 20 | 0.9 |  |  | 2 | 6 | 0.209 | 7.1135 | 42446.5159 | 0.0062006 | 36.8886 | 0.93294 | 17.0318 |  |  | 0.086527 | 0.97675
c066 | banana | semiGreen | Brazil |  | 40 | GAB2 |  | 0.2 | 20 | 0.9 |  |  | 2 | 6 | 0.152 | 4.6474 | 94360.2489 | 0.012494 | 252.1281 | 0.83362 | 104.4231 |  |  | 0.089698 | 0.92351
c064 | banana | semiGreen | Brazil |  | 20 | GAB2 |  | 0.2 | 20 | 0.9 |  |  | 1 | 6 | 0.144 | 0.11638 | 0.1232 | 0.8292 | 1.5143 | 1.0992 | 0.13658 |  |  | 0.04152 | 0.98486

## Reparameterized GAB on ln(Mc)
LnMc_aw | food | spec | region | sorption | temp | modelCode | yRef | p1_Ini | p2_Ini | p3_Ini | p4_Ini | gear | errCode | nVal | xIntval | p_1 | sep_1 | p_2 | sep_2 | p_3 | sep_3 | p_4 | sep_4 | se_fit | R2_stat
c001 | mango | skin | Brazil | ADS | 20 | GAB3 |  | -1.6094 | -2.8904 | 2.1972 |  |  | 2 | 11 | 0.807 | -2.6105 | 0.27705 | -0.10546 | 0.33111 | 22.065 | 153116762.8768 |  |  | 0.12607 | 0.99381
c002 | mango | skin | Brazil | DES | 20 | GAB3 |  | -1.6094 | 2.8904 | 2.1972 |  |  | 2 | 11 | 0.807 | -2.4126 | 0.029309 | 0.052647 | 0.0030283 | 43.5305 |  |  |  | 0.029309 | 0.99964
c003 | mango | skin | Brazil | ADS | 26 | GAB3 |  | -1.6094 | 2.8904 | 2.1972 |  |  | 2 | 11 | 0.788 | -2.9699 | 0.095899 | 0.29479 | 0.095899 | 92.6983 |  |  |  | 0.095899 | 0.99566
c004 | mango | skin | Brazil | DES | 26 | GAB3 |  | -1.6094 | -2.8904 | 2.1972 |  |  | 1 | 11 | 0.788 | -2.4938 | 0.11512 | -0.014936 | 0.13781 | 6.7667 | 16.3854 |  |  | 0.047519 | 0.99905
c005 | mango | skin | Brazil | ADS | 33 | GAB3 |  | -1.6094 | 2.8904 | 2.1972 |  |  | 2 | 11 | 0.768 | -3.0813 | 0.091573 | 0.29006 | 0.091573 | 69.143 |  |  |  | 0.091573 | 0.99593
c006 | mango | skin | Brazil | DES | 33 | GAB3 |  | -1.6094 | -2.8904 | 2.1972 |  |  | 2 | 11 | 0.768 | -2.5597 | 0.45665 | -0.15867 | 0.52454 | 21.3553 | 141576106.3221 |  |  | 0.14339 | 0.99163
c007 | mango | skin | Brazil | ADS | 38 | GAB3 |  | -1.6094 | -2.8904 | 2.1972 |  |  | 2 | 11 | 0.753 | -2.9222 | 0.070606 | -0.0027848 | 0.00040315 | 26.2363 |  |  |  | 0.070606 | 0.9978
c008 | mango | skin | Brazil | DES | 38 | GAB3 |  | -1.6094 | 2.8904 | 2.1972 |  |  | 1 | 11 | 0.753 | -2.9044 | 0.3014 | 0.16769 | 0.36067 | 5.2662 | 11.7793 |  |  | 0.11277 | 0.99395
c009 | mango | skin | Brazil | ADS | 44 | GAB3 |  | -1.6094 | 2.8904 | 2.1972 |  |  | 2 | 11 | 0.738 | -3.0835 | 0.23784 | 0.031485 | 0.27474 | 21.4477 | 97915738.5093 |  |  | 0.074014 | 0.99748
c010 | mango | skin | Brazil | DES | 44 | GAB3 |  | -1.6094 | 2.8904 | 2.1972 |  |  | 2 | 11 | 0.738 | -3.0949 | 0.20498 | 0.3505 | 0.2537 | 21.5641 | 107283592.8879 |  |  | 0.086479 | 0.99611
c011 | milkPowder | whole | Czechia | ADS | 5 | GAB3 |  | -1.6094 | 2.8904 | 2.1972 |  |  | 1 | 6 | 0.86 | -2.3572 | 0.50622 | 0.65167 | 0.70072 | 0.89427 | 0.69443 |  |  | 0.16308 | 0.97097
c012 | milkPowder | whole | Czechia | DES | 5 | GAB3 |  | -1.6094 | 2.8904 | 2.1972 |  |  | 0 | 5 | 0.73 | -2.6311 | 0.23822 | 1.2847 | 0.40338 | 1.8048 | 0.65647 |  |  | 0.10021 | 0.98777
c013 | milkPowder | whole | Czechia | ADS | 15 | GAB3 |  | -1.6094 | 2.8904 | 2.1972 |  |  | 0 | 6 | 0.86 | -2.9908 | 0.094383 | 1.4936 | 0.21811 | 2.246 | 0.20117 |  |  | 0.081911 | 0.99417
c014 | milkPowder | whole | Czechia | DES | 15 | GAB3 |  | -1.6094 | 2.8904 | 2.1972 |  |  | 0 | 5 | 0.73 | -2.9762 | 0.064488 | 1.8251 | 0.14525 | 2.4168 | 0.27719 |  |  | 0.037814 | 0.99805
c015 | milkPowder | whole | Czechia | ADS | 20 | GAB3 |  | -1.6094 | 2.8904 | 2.1972 |  |  | 0 | 6 | 0.86 | -3.1965 | 0.079592 | 1.8521 | 0.24038 | 3.1023 | 0.23924 |  |  | 0.090867 | 0.99397
c016 | milkPowder | whole | Czechia | DES | 20 | GAB3 |  | -1.6094 | 2.8904 | 2.1972 |  |  | 2 | 5 | 0.73 | -3.2088 | 0.099933 | 2.1777 | 0.099933 | 131.8967 |  |  |  | 0.099933 | 0.98854
c017 | milkPowder | whole | Czechia | ADS | 25 | GAB3 |  | -1.6094 | 2.8904 | 2.1972 |  |  | 0 | 6 | 0.86 | -3.2823 | 0.037378 | 1.9148 | 0.1137 | 2.8224 | 0.10107 |  |  | 0.041016 | 0.99862
c018 | milkPowder | whole | Czechia | DES | 25 | GAB3 |  | -1.6094 | 2.8904 | 2.1972 |  |  | 1 | 5 | 0.73 | -3.2095 | 0.26721 | 2.0738 | 0.69901 | 2.7538 | 1.4902 |  |  | 0.17505 | 0.95708
c019 | milkPowder | whole | Czechia | ADS | 30 | GAB3 |  | -1.6094 | 2.8904 | 2.1972 |  |  | 0 | 6 | 0.86 | -3.344 | 0.020663 | 1.899 | 0.061421 | 2.6807 | 0.053026 |  |  | 0.021961 | 0.99959
c020 | milkPowder | whole | Czechia | DES | 30 | GAB3 |  | -1.6094 | 2.8904 | 2.1972 |  |  | 0 | 5 | 0.73 | -3.2086 | 0.041575 | 1.9723 | 0.10173 | 2.5246 | 0.19569 |  |  | 0.025821 | 0.99905
c021 | milkPowder | whole | Czechia | ADS | 35 | GAB3 |  | -1.6094 | 2.8904 | 2.1972 |  |  | 0 | 6 | 0.86 | -3.5314 | 0.058914 | 2.1104 | 0.2068 | 3.2367 | 0.19242 |  |  | 0.071331 | 0.99615
c022 | milkPowder | whole | Czechia | DES | 35 | GAB3 |  | -1.6094 | 2.8904 | 2.1972 |  |  | 0 | 5 | 0.73 | -3.2603 | 0.077617 | 1.9804 | 0.1886 | 2.3245 | 0.32246 |  |  | 0.046975 | 0.99669
c023 | cashew | pulp | Brazil |  | 35 | GAB3 |  | -1.6094 | 2.8904 | 2.1972 |  |  | 2 | 6 | 0.532 | -1.8238 | 0.40566 | 0.014152 | 0.56547 | 21.9684 | 231207888.3158 |  |  | 0.089856 | 0.99121
c025 | cashew | pulp | Brazil |  | 50 | GAB3 |  | -1.6094 | -2.8904 | 2.1972 |  |  | 1 | 7 | 0.577 | -1.7211 | 1.6448 | -0.98185 | 1.755 | 4.2834 | 13.5255 |  |  | 0.11821 | 0.98985
c026 | cashew | pulp | Brazil |  | 60 | GAB3 |  | -1.6094 | -2.8904 | 2.1972 |  |  | 2 | 7 | 0.635 | -1.7833e-07 | 4.397e-08 | -3.4906 | 0.093165 | 25.4857 |  |  |  | 0.093165 | 0.9969
c027 | cashew | pulp | Brazil |  | 65 | GAB3 |  | -1.6094 | -2.8904 | 2.1972 |  |  | 2 | 6 | 0.557 | -9.7431e-08 | 9.0694e-08 | -4.0002 | 0.38175 | 52.0796 |  |  |  | 0.38175 | 0.95307
c028 | tomato | pulp; sprayDried | Greece |  | 20 | GAB3 |  | -1.6094 | 2.8904 | 2.1972 |  |  | 0 | 7 | 0.87557 | -1.5913 | 0.047932 | 3.1316 | 0.089788 | 1.613 | 0.17274 |  |  | 0.056786 | 0.99773
c029 | tomato | pulp; sprayDried | Greece |  | 20 | GAB3 |  | -1.6094 | 2.8904 | 2.1972 |  |  | 0 | 7 | 0.87557 | -1.6397 | 0.050833 | 3.2096 | 0.097762 | 1.7576 | 0.19347 |  |  | 0.062313 | 0.99723
c030 | tomato | pulp; sprayDried | Greece |  | 20 | GAB3 |  | -1.6094 | 2.8904 | 2.1972 |  |  | 0 | 7 | 0.87557 | -1.5732 | 0.036526 | 3.0656 | 0.06717 | 1.557 | 0.12858 |  |  | 0.042339 | 0.99877
c031 | tomato | pulp; sprayDried | Greece |  | 30 | GAB3 |  | -1.6094 | 2.8904 | 2.1972 |  |  | 0 | 7 | 0.87548 | -1.8195 | 0.12309 | 3.0114 | 0.23601 | 2.1651 | 0.53985 |  |  | 0.1518 | 0.9853
c032 | tomato | pulp; sprayDried | Greece |  | 30 | GAB3 |  | -1.6094 | 2.8904 | 2.1972 |  |  | 0 | 7 | 0.87548 | -1.832 | 0.12017 | 2.9677 | 0.22902 | 2.2557 | 0.54826 |  |  | 0.14822 | 0.9865
c033 | tomato | pulp; sprayDried | Greece |  | 30 | GAB3 |  | -1.6094 | 2.8904 | 2.1972 |  |  | 0 | 7 | 0.87548 | -1.8415 | 0.11712 | 3.0998 | 0.22961 | 2.1918 | 0.52523 |  |  | 0.14744 | 0.9856
c034 | tomato | pulp; sprayDried | Greece |  | 40 | GAB3 |  | -1.6094 | 2.8904 | 2.1972 |  |  | 0 | 7 | 0.87583 | -1.8263 | 0.13447 | 2.2704 | 0.22242 | 2.1549 | 0.52802 |  |  | 0.13783 | 0.99081
c035 | tomato | pulp; sprayDried | Greece |  | 40 | GAB3 |  | -1.6094 | 2.8904 | 2.1972 |  |  | 0 | 7 | 0.87583 | -1.8031 | 0.17665 | 2.1106 | 0.28113 | 2.0705 | 0.64945 |  |  | 0.17023 | 0.98675
c036 | tomato | pulp; sprayDried | Greece |  | 40 | GAB3 |  | -1.6094 | 2.8904 | 2.1972 |  |  | 0 | 7 | 0.87583 | -1.8367 | 0.13803 | 2.442 | 0.23792 | 2.2236 | 0.57511 |  |  | 0.14984 | 0.98837
c037 | tomato | pulp; sprayDried | Greece |  | 50 | GAB3 |  | -1.6094 | 2.8904 | 2.1972 |  |  | 0 | 7 | 0.87663 | -1.6085 | 0.064239 | 1.3139 | 0.086144 | 1.6566 | 0.16626 |  |  | 0.041079 | 0.99939
c038 | tomato | pulp; sprayDried | Greece |  | 50 | GAB3 |  | -1.6094 | 2.8904 | 2.1972 |  |  | 0 | 7 | 0.87663 | -1.5655 | 0.24409 | 1.2045 | 0.31975 | 1.6004 | 0.60069 |  |  | 0.14498 | 0.99283
c039 | tomato | pulp; sprayDried | Greece |  | 50 | GAB3 |  | -1.6094 | 2.8904 | 2.1972 |  |  | 0 | 7 | 0.87663 | -1.4932 | 0.11881 | 1.0502 | 0.15005 | 1.4424 | 0.26493 |  |  | 0.061521 | 0.99873
c040 | tomato | pulp; sprayDried | Greece |  | 60 | GAB3 |  | -1.6094 | 2.8904 | 2.1972 |  |  | 1 | 7 | 0.87788 | -2.2103 | 0.25001 | 2.2962 | 0.45365 | 3.5652 | 2.4065 |  |  | 0.29429 | 0.95891
c041 | tomato | pulp; sprayDried | Greece |  | 60 | GAB3 |  | -1.6094 | 2.8904 | 2.1972 |  |  | 0 | 7 | 0.87788 | -2.1495 | 0.17049 | 2.1952 | 0.29925 | 3.1781 | 1.2029 |  |  | 0.19125 | 0.98281
c042 | tomato | pulp; sprayDried | Greece |  | 60 | GAB3 |  | -1.6094 | 2.8904 | 2.1972 |  |  | 1 | 7 | 0.87788 | -2.2307 | 0.3106 | 2.3728 | 0.57586 | 3.7268 | 3.4435 |  |  | 0.37497 | 0.93242
c044 | beetroot | airDried | Greece |  | 20 | GAB3 |  | -1.6094 | -2.8904 | 2.1972 |  |  | 2 | 9 | 0.727 | -1.1864 | 0.74621 | -0.4913 | 0.9042 | 23.277 | 1248742119.1789 |  |  | 0.20932 | 0.97652
c045 | beetroot | airDried | Greece |  | 35 | GAB3 |  | -1.6094 | 2.8904 | 2.1972 |  |  | 2 | 9 | 0.727 | -1.9002 | 0.16374 | 0.28453 | 0.16374 | 82.9799 |  |  |  | 0.16374 | 0.9804
c046 | beetroot | airDried | Greece |  | 35 | GAB3 |  | -1.6094 | 2.8904 | 2.1972 |  |  | 2 | 9 | 0.727 | -1.7855 | 0.15879 | 0.18455 | 0.15879 | 137.7454 |  |  |  | 0.15879 | 0.98237
c047 | beetroot | airDried | Greece |  | 50 | GAB3 |  | -1.6094 | 2.8904 | 2.1972 |  |  | 1 | 9 | 0.727 | -2.1468 | 0.26712 | 0.42211 | 0.37203 | 2.532 | 0.87986 |  |  | 0.099849 | 0.99025
c048 | beetroot | airDried | Greece |  | 50 | GAB3 |  | -1.6094 | 2.8904 | 2.1972 |  |  | 1 | 9 | 0.727 | -2.0605 | 0.38994 | 0.21178 | 0.51447 | 2.7054 | 1.347 |  |  | 0.1301 | 0.98553
c055 | pear | dehydrated | Brazil |  | 40 | GAB3 |  | -1.6094 | 2.8904 | 2.1972 |  |  | 2 | 6 | 0.69 | -2.2541 | 0.36054 | 1.9609 | 0.36054 | 224.0073 |  |  |  | 0.36054 | 0.8529
c056 | pear | dehydrated | Brazil |  | 60 | GAB3 |  | -1.6094 | 2.8904 | 2.1972 |  |  | 2 | 7 | 0.693 | -2.7438 | 0.48059 | 1.9279 | 1.1233 | 24.6162 | 12224192999.6375 |  |  | 0.4835 | 0.74289
c057 | pear | dehydrated | Brazil |  | 80 | GAB3 |  | -1.6094 | -2.8904 | 2.1972 |  |  | 1 | 7 | 0.6839 | -2.5479 | 2.1225 | -0.62203 | 2.3026 | 2.89 | 6.4752 |  |  | 0.23683 | 0.96914
c058 | pear |  | Brazil |  | 40 | GAB3 |  | -1.6094 | 2.8904 | 2.1972 |  |  | 2 | 6 | 0.7111 | -2.2478 | 0.26025 | 2.2371 | 0.26025 | 64.4182 |  |  |  | 0.26025 | 0.91483
c060 | pear |  | Brazil |  | 80 | GAB3 |  | -1.6094 | -2.8904 | 2.1972 |  |  | 2 | 7 | 0.6828 | -3.0595 | 2.2916 | -0.20323 | 2.568 | 23.2408 | 5463438071.464 |  |  | 0.51019 | 0.85367
c068 | mango | pulp | Brazil |  | 40 | GAB3 |  | -1.6094 | -2.8904 | 2.1972 |  |  | 1 | 6 | 0.507 | -2.3333 | 0.89372 | -0.25631 | 1.1095 | 2.192 | 1.7014 |  |  | 0.091898 | 0.98578
c070 | passionfruit | peel | Brazil |  | 25 | GAB3 |  | -1.6094 | -2.8904 | 2.1972 |  |  | 2 | 8 | 0.618 | -2.3565 | 0.66211 | -0.28592 | 1.0983 | 25.6576 | 5899200597.3259 |  |  | 0.33061 | 0.94767
c071 | passionfruit | peel | Brazil |  | 30 | GAB3 |  | -1.6094 | -2.8904 | 2.1972 |  |  | 2 | 10 | 0.719 | -2.1419 | 0.17513 | -0.11772 | 0.17513 | 76.859 |  |  |  | 0.17513 | 0.98884
c072 | passionfruit | peel | Brazil |  | 35 | GAB3 |  | -1.6094 | -2.8904 | 2.1972 |  |  | 2 | 8 | 0.715 | -1.9697 | 0.18823 | -0.31552 | 0.25358 | 23.1163 | 189065909.4369 |  |  | 0.080044 | 0.997
c073 | passionfruit | peel | Brazil |  | 40 | GAB3 |  | -1.6094 | 2.8904 | 2.1972 |  |  | 2 | 11 | 0.824 | -2.055 | 0.29368 | 0.28261 | 0.29368 | 30.1637 |  |  |  | 0.29368 | 0.97089
c074 | potato |  | Northern_Ireland | ADS | 30 | GAB3 |  | -1.6094 | 2.8904 | 2.1972 |  |  | 0 | 7 | 0.727 | -2.8699 | 0.04611 | 2.5703 | 0.17843 | 2.3323 | 0.21951 |  |  | 0.038071 | 0.99634
c075 | potato |  | Northern_Ireland | ADS | 45 | GAB3 |  | -1.6094 | 2.8904 | 2.1972 |  |  | 0 | 7 | 0.689 | -3.0859 | 0.044262 | 2.4952 | 0.14457 | 2.0358 | 0.20539 |  |  | 0.031772 | 0.99697
c076 | potato |  | Northern_Ireland | ADS | 60 | GAB3 |  | -1.6094 | 2.8904 | 2.1972 |  |  | 0 | 7 | 0.655 | -3.3276 | 0.049964 | 1.5815 | 0.086156 | 1.1636 | 0.1446 |  |  | 0.02001 | 0.99899
c077 | potato |  | Northern_Ireland | DES | 30 | GAB3 |  | -1.6094 | 2.8904 | 2.1972 |  |  | 0 | 7 | 0.727 | -2.5733 | 0.078441 | 2.0702 | 0.21108 | 1.8212 | 0.26565 |  |  | 0.052598 | 0.99325
c078 | potato |  | Northern_Ireland | DES | 45 | GAB3 |  | -1.6094 | 2.8904 | 2.1972 |  |  | 0 | 7 | 0.689 | -2.9021 | 0.052491 | 1.9949 | 0.12415 | 1.8161 | 0.20023 |  |  | 0.031373 | 0.99753
c079 | potato |  | Northern_Ireland | DES | 60 | GAB3 |  | -1.6094 | 2.8904 | 2.1972 |  |  | 0 | 7 | 0.655 | -2.9519 | 0.12936 | 0.91599 | 0.16915 | 0.69055 | 0.26608 |  |  | 0.028548 | 0.99841
c081 | rice |  | Spain |  | 5 | GAB3 |  | -1.6094 | 2.8904 | 2.1972 |  |  | 0 | 9 | 0.5795 | -2.6639 | 0.088757 | 1.5281 | 0.30066 | 1.309 | 0.14014 |  |  | 0.031172 | 0.99544
c083 | rice |  | Spain |  | 15 | GAB3 |  | -1.6094 | 2.8904 | 2.1972 |  |  | 0 | 9 | 0.6097 | -2.554 | 0.14923 | 0.82922 | 0.29713 | 1.2174 | 0.21228 |  |  | 0.040855 | 0.994
c084 | rice |  | Spain |  | 20 | GAB3 |  | -1.6094 | 2.8904 | 2.1972 |  |  | 0 | 9 | 0.5749 | -2.6904 | 0.13796 | 0.76298 | 0.28142 | 1.4464 | 0.19981 |  |  | 0.038417 | 0.99537
c085 | rice |  | Spain |  | 25 | GAB3 |  | -1.6094 | 2.8904 | 2.1972 |  |  | 0 | 9 | 0.5886 | -2.7407 | 0.083805 | 1.5365 | 0.22925 | 1.3409 | 0.17244 |  |  | 0.02851 | 0.996
c086 | rice |  | Spain |  | 30 | GAB3 |  | -1.6094 | 2.8904 | 2.1972 |  |  | 0 | 9 | 0.6038 | -2.5885 | 0.18994 | 0.85261 | 0.29143 | 1.1178 | 0.3749 |  |  | 0.043185 | 0.9934
c088 | mushroom | agaricus | India | ADS | 30 | GAB3 |  | -1.6094 | 2.8904 | 2.1972 |  |  | 0 | 5 | 0.58 | -1.7594 | 0.095002 | 1.2138 | 0.16753 | 0.91147 | 0.19007 |  |  | 0.017584 | 0.99886
c089 | mushroom | pleurotus | India | ADS | 30 | GAB3 |  | -1.6094 | 2.8904 | 2.1972 |  |  | 1 | 5 | 0.58 | -1.7251 | 0.87071 | 0.39897 | 1.0774 | 0.43399 | 1.2168 |  |  | 0.070901 | 0.98579
c090 | mushroom | agaricus | India | ADS | 40 | GAB3 |  | -1.6094 | 2.8904 | -2.1972 |  |  | 1 | 5 | 0.6 | -1.1773 | 0.90213 | 0.35856 | 1.0583 | -0.362 | 1.3611 |  |  | 0.050808 | 0.99007
c091 | mushroom | pleurotus | India | ADS | 40 | GAB3 |  | -1.6094 | 2.8904 | 2.1972 |  |  | 1 | 5 | 0.6 | -1.7844 | 0.73271 | 0.3626 | 0.89322 | 0.37946 | 1.0039 |  |  | 0.061028 | 0.99007
c092 | mushroom | agaricus | India | ADS | 50 | GAB3 |  | -1.6094 | 2.8904 | 2.1972 |  |  | 1 | 5 | 0.6 | -1.9723 | 0.22894 | 1.2047 | 0.38858 | 0.89312 | 0.47013 |  |  | 0.045966 | 0.99276
c093 | mushroom | pleurotus | India | ADS | 50 | GAB3 |  | -1.6094 | 2.8904 | 2.1972 |  |  | 1 | 5 | 0.6 | -2.2002 | 0.40562 | 0.7433 | 0.56051 | 0.73641 | 0.69399 |  |  | 0.056385 | 0.99121
c094 | mushroom | agaricus | India | ADS | 60 | GAB3 |  | -1.6094 | 2.8904 | 2.1972 |  |  | 1 | 5 | 0.61 | -1.7859 | 0.32624 | 0.69289 | 0.43615 | 0.42248 | 0.52452 |  |  | 0.039967 | 0.99502
c095 | mushroom | pleurotus | India | ADS | 60 | GAB3 |  | -1.6094 | 2.8904 | 2.1972 |  |  | 0 | 5 | 0.61 | -2.6925 | 0.22424 | 1.3306 | 0.42407 | 1.1818 | 0.50373 |  |  | 0.057734 | 0.98946
c096 | mushroom | agaricus | India | ADS | 70 | GAB3 |  | -1.6094 | 2.8904 | -2.1972 |  |  | 2 | 5 | 0.61 | -1.4371 | 1.1679 | 0.015685 | 1.2896 | -0.07953 | 1.3841 |  |  | 0.053259 | 0.99303
c097 | mushroom | pleurotus | India | ADS | 70 | GAB3 |  | -1.6094 | 2.8904 | 2.1972 |  |  | 1 | 5 | 0.61 | -2.7716 | 0.44629 | 0.93788 | 0.67377 | 1.047 | 0.87151 |  |  | 0.082858 | 0.9832
c098 | flour | wheat | Spain |  | 10 | GAB3 |  | -1.6094 | 2.8904 | 2.1972 |  |  | 0 | 9 | 0.755 | -2.4978 | 0.025525 | 2.3908 | 0.07991 | 0.95471 | 0.066942 |  |  | 0.016824 | 0.99863
c099 | flour | wheat | Spain |  | 20 | GAB3 |  | -1.6094 | 2.8904 | 2.1972 |  |  | 0 | 9 | 0.738 | -2.5245 | 0.02081 | 2.292 | 0.061038 | 1.0137 | 0.056586 |  |  | 0.013356 | 0.99916
c100 | flour | wheat | Spain |  | 30 | GAB3 |  | -1.6094 | 2.8904 | 2.1972 |  |  | 0 | 9 | 0.723 | -2.5503 | 0.020208 | 2.1851 | 0.054871 | 1.0479 | 0.056397 |  |  | 0.012465 | 0.9993
c101 | millet | grain | India | ADS | 20 | GAB3 |  | -1.6094 | 2.8904 | 2.1972 |  |  | 0 | 6 | 0.852 | -2.5998 | 0.07161 | 2.3235 | 0.22725 | 1.3637 | 0.1466 |  |  | 0.054749 | 0.99386
c102 | millet | grain | India | ADS | 30 | GAB3 |  | -1.6094 | 2.8904 | 2.1972 |  |  | 0 | 6 | 0.852 | -2.6985 | 0.070932 | 2.1403 | 0.20333 | 1.4219 | 0.1431 |  |  | 0.0532 | 0.99484
c103 | millet | grain | India | ADS | 40 | GAB3 |  | -1.6094 | 2.8904 | 2.1972 |  |  | 0 | 6 | 0.852 | -2.7331 | 0.019498 | 2.0642 | 0.052922 | 1.352 | 0.038676 |  |  | 0.014014 | 0.99964
c104 | millet | grain | India | ADS | 50 | GAB3 |  | -1.6094 | 2.8904 | 2.1972 |  |  | 0 | 6 | 0.852 | -2.91 | 0.08273 | 2.2276 | 0.24342 | 1.2527 | 0.16605 |  |  | 0.05966 | 0.99247
c105 | millet | grain | India | DES | 20 | GAB3 |  | -1.6094 | 2.8904 | 2.1972 |  |  | 0 | 6 | 0.852 | -2.5645 | 0.089481 | 3.3197 | 0.58254 | 1.4007 | 0.19723 |  |  | 0.079034 | 0.98264
c106 | millet | grain | India | DES | 30 | GAB3 |  | -1.6094 | 2.8904 | 2.1972 |  |  | 0 | 6 | 0.852 | -2.5798 | 0.088399 | 3.0604 | 0.46496 | 1.3296 | 0.19129 |  |  | 0.07461 | 0.98475
c107 | millet | grain | India | DES | 40 | GAB3 |  | -1.6094 | 2.8904 | 2.1972 |  |  | 0 | 6 | 0.852 | -2.6726 | 0.10105 | 3.0429 | 0.53066 | 1.4062 | 0.21979 |  |  | 0.087126 | 0.98056
c108 | millet | grain | India | DES | 50 | GAB3 |  | -1.6094 | 2.8904 | 2.1972 |  |  | 0 | 6 | 0.852 | -2.8632 | 0.046946 | 3.4032 | 0.33864 | 1.6363 | 0.1066 |  |  | 0.044617 | 0.99529
c109 | milet | kernel | India | ADS | 20 | GAB3 |  | -1.6094 | 2.8904 | 2.1972 |  |  | 0 | 6 | 0.852 | -2.5241 | 0.14729 | 1.9453 | 0.36736 | 1.2321 | 0.28444 |  |  | 0.098196 | 0.98219
c110 | milet | kernel | India | ADS | 30 | GAB3 |  | -1.6094 | 2.8904 | 2.1972 |  |  | 0 | 6 | 0.852 | -2.6734 | 0.12575 | 1.7869 | 0.28819 | 1.2288 | 0.23687 |  |  | 0.07986 | 0.989
c111 | milet | kernel | India | ADS | 40 | GAB3 |  | -1.6094 | 2.8904 | 2.1972 |  |  | 0 | 6 | 0.852 | -2.7075 | 0.093946 | 1.818 | 0.21845 | 1.2182 | 0.17771 |  |  | 0.059999 | 0.99363
c112 | milet | kernel | India | ADS | 50 | GAB3 |  | -1.6094 | 2.8904 | 2.1972 |  |  | 0 | 6 | 0.852 | -3.105 | 0.038045 | 2.2194 | 0.11591 | 1.5146 | 0.078339 |  |  | 0.029957 | 0.99841
c113 | milet | kernel | India | DES | 20 | GAB3 |  | -1.6094 | 2.8904 | 2.1972 |  |  | 0 | 6 | 0.852 | -2.3182 | 0.071104 | 2.0331 | 0.17641 | 0.87683 | 0.13784 |  |  | 0.042516 | 0.99553
c114 | milet | kernel | India | DES | 30 | GAB3 |  | -1.6094 | 2.8904 | 2.1972 |  |  | 1 | 6 | 0.852 | -2.3582 | 0.23569 | 1.6311 | 0.47004 | 0.81419 | 0.42622 |  |  | 0.11963 | 0.97114
c115 | milet | kernel | India | DES | 40 | GAB3 |  | -1.6094 | 2.8904 | 2.1972 |  |  | 0 | 6 | 0.852 | -2.5403 | 0.18265 | 1.7979 | 0.40752 | 1.0128 | 0.34083 |  |  | 0.10692 | 0.97748
c116 | milet | kernel | India | DES | 50 | GAB3 |  | -1.6094 | 2.8904 | 2.1972 |  |  | 1 | 6 | 0.852 | -2.4967 | 0.31531 | 1.0147 | 0.48785 | 0.85044 | 0.48909 |  |  | 0.1203 | 0.98013
c117 | rice |  | Brazil | DES | 10 | GAB3 |  | -1.6094 | 2.8904 | 2.1972 |  |  | 0 | 4 | 0.6967 | -2.3141 | 0.0067686 | 2.8141 | 0.023015 | 0.7751 | 0.019773 |  |  | 0.0031183 | 0.99995
c118 | rice |  | Brazil | DES | 20 | GAB3 |  | -1.6094 | 2.8904 | 2.1972 |  |  | 1 | 4 | 0.635 | -2.2677 | 0.16425 | 2.3783 | 0.41272 | 0.54159 | 0.49035 |  |  | 0.056932 | 0.98382
c119 | rice |  | Brazil | DES | 30 | GAB3 |  | -1.6094 | 2.8904 | 2.1972 |  |  | 0 | 4 | 0.644 | -2.2004 | 0.016124 | 1.9777 | 0.031603 | 0.3537 | 0.045319 |  |  | 0.0051344 | 0.99989
c120 | rice |  | Brazil | DES | 40 | GAB3 |  | -1.6094 | 2.8904 | 2.1972 |  |  | 0 | 4 | 0.639 | -2.364 | 0.021431 | 1.9277 | 0.04239 | 0.72835 | 0.060157 |  |  | 0.007126 | 0.99983
c122 | rice |  | Brazil | ADS | 10 | GAB3 |  | -1.6094 | 2.8904 | 2.1972 |  |  | 0 | 4 | 0.6967 | -2.4591 | 0.021308 | 2.9198 | 0.080353 | 1.0291 | 0.064865 |  |  | 0.010681 | 0.99952
c123 | rice |  | Brazil | ADS | 20 | GAB3 |  | -1.6094 | 2.8904 | 2.1972 |  |  | 1 | 4 | 0.635 | -2.4331 | 0.15173 | 2.4751 | 0.4182 | 0.85526 | 0.47351 |  |  | 0.058721 | 0.98461
c124 | rice |  | Brazil | ADS | 30 | GAB3 |  | -1.6094 | 2.8904 | 2.1972 |  |  | 0 | 4 | 0.644 | -2.4088 | 0.01368 | 2.1638 | 0.030821 | 0.75051 | 0.040594 |  |  | 0.0052215 | 0.9999
c125 | rice |  | Brazil | ADS | 40 | GAB3 |  | -1.6094 | 2.8904 | 2.1972 |  |  | 0 | 4 | 0.639 | -2.4892 | 0.04219 | 1.8935 | 0.083502 | 0.93193 | 0.12148 |  |  | 0.014632 | 0.99938
c127 | oat | flakes | Northern_Ireland |  | 5 | GAB3 |  | -1.6094 | 2.8904 | 2.1972 |  |  | 0 | 8 | 0.9515 | -3.5374 | 0.11564 | 4.1067 | 0.2957 | 2.8043 | 0.46496 |  |  | 0.20309 | 0.97528
c128 | oat | flakes | Northern_Ireland |  | 20 | GAB3 |  | -1.6094 | 2.8904 | 2.1972 |  |  | 0 | 8 | 0.9512 | -3.4717 | 0.075054 | 3.0672 | 0.15576 | 2.5083 | 0.24689 |  |  | 0.11309 | 0.99375
c129 | oat | flakes | Northern_Ireland |  | 40 | GAB3 |  | -1.6094 | 2.8904 | 2.1972 |  |  | 0 | 8 | 0.9499 | -3.4458 | 0.10474 | 2.3149 | 0.18865 | 2.2069 | 0.28607 |  |  | 0.1312 | 0.99235
c130 | oat | flakes | Northern_Ireland |  | 60 | GAB3 |  | -1.6094 | 2.8904 | 2.1972 |  |  | 0 | 8 | 0.9477 | -3.5849 | 0.066598 | 2.2768 | 0.12392 | 2.279 | 0.1832 |  |  | 0.083635 | 0.9966
c131 | amaranth |  | Argentina | ADS | 25 | GAB3 |  | -1.6094 | 2.8904 | 2.1972 |  |  | 0 | 8 | 0.8428 | -2.9288 | 0.050963 | 1.6468 | 0.11208 | 1.1992 | 0.098514 |  |  | 0.033127 | 0.99778
c132 | amaranth |  | Argentina | DES | 25 | GAB3 |  | -1.6094 | 2.8904 | 2.1972 |  |  | 0 | 8 | 0.8428 | -2.6202 | 0.035472 | 2.4357 | 0.11554 | 0.6518 | 0.077063 |  |  | 0.023879 | 0.99746
c133 | amaranth |  | Argentina | ADS | 30 | GAB3 |  | -1.6094 | 2.8904 | 2.1972 |  |  | 0 | 8 | 0.845 | -2.8911 | 0.030223 | 2.5698 | 0.12097 | 1.3236 | 0.066844 |  |  | 0.026515 | 0.99799
c134 | amaranth |  | Argentina | DES | 30 | GAB3 |  | -1.6094 | 2.8904 | 2.1972 |  |  | 0 | 8 | 0.845 | -2.5473 | 0.028417 | 2.6928 | 0.11423 | 0.79097 | 0.062617 |  |  | 0.021245 | 0.99796
c135 | amaranth |  | Argentina | ADS | 35 | GAB3 |  | -1.6094 | 2.8904 | 2.1972 |  |  | 0 | 8 | 0.8643 | -2.9045 | 0.078507 | 2.0287 | 0.21363 | 1.1112 | 0.1531 |  |  | 0.05884 | 0.99156
c136 | amaranth |  | Argentina | DES | 35 | GAB3 |  | -1.6094 | 2.8904 | 2.1972 |  |  | 0 | 8 | 0.8643 | -2.6953 | 0.054212 | 2.5557 | 0.19722 | 0.78359 | 0.11392 |  |  | 0.040719 | 0.99335
c137 | amaranth |  | Argentina | DES | 35 | GAB3 |  | -1.6094 | 2.8904 | 2.1972 |  |  | 0 | 10 | 0.743 | -2.6659 | 0.090329 | 2.0525 | 0.24054 | 1.1994 | 0.2343 |  |  | 0.06102 | 0.98668
c138 | amaranth |  | Argentina | ADS | 40 | GAB3 |  | -1.6094 | 2.8904 | 2.1972 |  |  | 1 | 7 | 0.7252 | -2.5558 | 0.10053 | 1.5111 | 0.16831 | 0.18085 | 0.22117 |  |  | 0.03073 | 0.99652
c139 | amaranth |  | Argentina | DES | 40 | GAB3 |  | -1.6094 | 2.8904 | 2.1972 |  |  | 1 | 7 | 0.7252 | -2.5486 | 0.061602 | 2.1028 | 0.1419 | 0.26755 | 0.15414 |  |  | 0.025794 | 0.99641
c140 | amaranth |  | Argentina |  | 40 | GAB3 |  | -1.6094 | 2.8904 | 2.1972 |  |  | 0 | 4 | 0.6 | -2.5918 | 0.10566 | 2.0743 | 0.31222 | 1.1711 | 0.27307 |  |  | 0.032972 | 0.99544
c141 | amaranth |  | Argentina | ADS | 45 | GAB3 |  | -1.6094 | 2.8904 | 2.1972 |  |  | 0 | 5 | 0.7725 | -2.606 | 0.062076 | 1.5008 | 0.13208 | 0.35268 | 0.10312 |  |  | 0.019277 | 0.99855
c142 | amaranth |  | Argentina | DES | 45 | GAB3 |  | -1.6094 | 2.8904 | 2.1972 |  |  | 0 | 7 | 0.7 | -2.6519 | 0.042079 | 2.2047 | 0.10559 | 0.69728 | 0.11037 |  |  | 0.019811 | 0.99819
c143 | amaranth |  | Argentina | DES | 45 | GAB3 |  | -1.6094 | 2.8904 | 2.1972 |  |  | 0 | 9 | 0.762 | -2.8072 | 0.09761 | 2.0853 | 0.2625 | 1.3312 | 0.24395 |  |  | 0.067696 | 0.9872
c144 | amaranth |  | Argentina | ADS | 50 | GAB3 |  | -1.6094 | 2.8904 | 2.1972 |  |  | 0 | 7 | 0.6702 | -2.8536 | 0.11326 | 2.0104 | 0.2521 | 0.92086 | 0.30938 |  |  | 0.049763 | 0.99076
c145 | amaranth |  | Argentina | DES | 50 | GAB3 |  | -1.6094 | 2.8904 | 2.1972 |  |  | 0 | 7 | 0.6702 | -2.665 | 0.030729 | 2.184 | 0.07282 | 0.50262 | 0.083303 |  |  | 0.012833 | 0.99913
c146 | amaranth |  | Argentina |  | 50 | GAB3 |  | -1.6094 | 2.8904 | 2.1972 |  |  | 0 | 4 | 0.6 | -2.5376 | 0.080985 | 1.4795 | 0.16023 | 0.94398 | 0.17762 |  |  | 0.01889 | 0.99878
c147 | amaranth |  | Argentina | ADS | 55 | GAB3 |  | -1.6094 | 2.8904 | 2.1972 |  |  | 0 | 7 | 0.7069 | -2.9995 | 0.089047 | 1.7243 | 0.18127 | 1.2829 | 0.23515 |  |  | 0.041468 | 0.99569
c148 | amaranth |  | Argentina | DES | 55 | GAB3 |  | -1.6094 | 2.8904 | 2.1972 |  |  | 0 | 7 | 0.7069 | -2.8125 | 0.080452 | 1.8092 | 0.16237 | 0.836 | 0.19701 |  |  | 0.034457 | 0.99619
c149 | amaranth |  | Argentina | DES | 65 | GAB3 |  | -1.6094 | 2.8904 | 2.1972 |  |  | 1 | 7 | 0.77 | -2.8253 | 0.1901 | 1.6661 | 0.27163 | 0.96612 | 0.51027 |  |  | 0.09264 | 0.99155
c150 | amaranth |  | Argentina |  | 70 | GAB3 |  | -1.6094 | 2.8904 | 2.1972 |  |  | 1 | 4 | 0.6 | -2.501 | 0.19203 | 1.16 | 0.31599 | 0.7435 | 0.37404 |  |  | 0.035039 | 0.9962
c151 | amaranth |  | Argentina |  | 90 | GAB3 |  | -1.6094 | 2.8904 | 2.1972 |  |  | 0 | 4 | 0.6 | -2.4163 | 0.091437 | 0.58957 | 0.11958 | 0.62192 | 0.14264 |  |  | 0.010525 | 0.99974
c152 | rice | rough | Spain | DES | 40 | GAB3 |  | -1.6094 | 2.8904 | -2.1972 |  |  | 1 | 8 | 0.5869 | -2.0012 | 0.052363 | 1.0128 | 0.070798 | -0.09734 | 0.11315 |  |  | 0.0073954 | 0.9997
c153 | rice | rough | Spain | DES | 50 | GAB3 |  | -1.6094 | 2.8904 | 2.1972 |  |  | 0 | 8 | 0.7002 | -2.3365 | 0.056423 | 1.2633 | 0.088329 | 0.43705 | 0.1146 |  |  | 0.0158 | 0.99916
c154 | rice | rough | Spain | DES | 60 | GAB3 |  | -1.6094 | 2.8904 | 2.1972 |  |  | 1 | 8 | 0.6428 | -2.1487 | 0.22633 | 0.74811 | 0.31185 | 0.12294 | 0.35995 |  |  | 0.031076 | 0.99562
c155 | rice | rough | Spain | DES | 70 | GAB3 |  | -1.6094 | 2.8904 | 2.1972 |  |  | 1 | 9 | 0.6642 | -2.036 | 0.31526 | 0.39476 | 0.38522 | 0.016157 | 0.44116 |  |  | 0.034166 | 0.99545
c156 | rice | rough | Spain | DES | 80 | GAB3 |  | -1.6094 | 2.8904 | 2.1972 |  |  | 2 | 9 | 0.6553 | -1.9393 | 0.44104 | 0.12576 | 0.50512 | 0.015356 | 0.54092 |  |  | 0.035123 | 0.99559
c157 | corn |  | Nigeria | ADS | 20 | GAB3 |  | -1.6094 | 2.8904 | 2.1972 |  |  | 0 | 10 | 0.88 | -2.6002 | 0.033315 | 3.1257 | 0.18386 | 0.8464 | 0.075116 |  |  | 0.033566 | 0.99438
c158 | corn |  | Nigeria | ADS | 25 | GAB3 |  | -1.6094 | 2.8904 | 2.1972 |  |  | 0 | 10 | 0.88 | -2.6218 | 0.071125 | 2.9912 | 0.35304 | 0.82804 | 0.15891 |  |  | 0.069895 | 0.97654
c159 | corn |  | Nigeria | ADS | 40 | GAB3 |  | -1.6094 | 2.8904 | 2.1972 |  |  | 0 | 10 | 0.88 | -2.6984 | 0.032928 | 2.4293 | 0.11252 | 0.9699 | 0.069117 |  |  | 0.030545 | 0.99682
c160 | corn |  | Nigeria | DES | 20 | GAB3 |  | -1.6094 | 2.8904 | 2.1972 |  |  | 0 | 10 | 0.88 | -2.3062 | 0.066981 | 2.7535 | 0.25893 | 0.36699 | 0.15554 |  |  | 0.054291 | 0.98094
c161 | corn |  | Nigeria | DES | 25 | GAB3 |  | -1.6094 | 2.8904 | 2.1972 |  |  | 0 | 10 | 0.88 | -2.3404 | 0.055159 | 2.6718 | 0.20349 | 0.43578 | 0.12527 |  |  | 0.044946 | 0.98814
c162 | corn |  | Nigeria | DES | 40 | GAB3 |  | -1.6094 | 2.8904 | 2.1972 |  |  | 0 | 10 | 0.88 | -2.3609 | 0.056114 | 2.359 | 0.16896 | 0.47636 | 0.12156 |  |  | 0.042932 | 0.99116
c163 | rice |  | Nigeria |  | 40 | GAB3 |  | -1.6094 | 2.8904 | 2.1972 |  |  | 0 | 8 | 0.62 | -2.4894 | 0.12408 | 2.1414 | 0.36038 | 0.73917 | 0.30059 |  |  | 0.041184 | 0.98867
c164 | rice |  | Nigeria |  | 50 | GAB3 |  | -1.6094 | 2.8904 | 2.1972 |  |  | 0 | 6 | 0.71 | -2.44 | 0.076836 | 1.5545 | 0.12713 | 0.35904 | 0.17552 |  |  | 0.023399 | 0.99822
c165 | rice |  | Nigeria |  | 60 | GAB3 |  | -1.6094 | 2.8904 | 2.1972 |  |  | 0 | 10 | 0.77 | -2.8692 | 0.043667 | 1.918 | 0.077469 | 0.92026 | 0.12598 |  |  | 0.028655 | 0.99831
c166 | rice |  | Nigeria |  | 70 | GAB3 |  | -1.6094 | 2.8904 | 2.1972 |  |  | 1 | 8 | 0.63 | -3.0761 | 0.27237 | 1.5746 | 0.53119 | 1.1319 | 0.65856 |  |  | 0.083459 | 0.97777
c167 | wheat |  | Nigeria |  | 45 | GAB3 |  | -1.6094 | 2.8904 | 2.1972 |  |  | 0 | 6 | 0.73 | -2.302 | 0.059414 | 2.9182 | 0.21473 | 0.39448 | 0.17804 |  |  | 0.032641 | 0.99184
c168 | wheat |  | Nigeria |  | 60 | GAB3 |  | -1.6094 | 2.8904 | 2.1972 |  |  | 0 | 12 | 0.8 | -3.012 | 0.041356 | 2.3789 | 0.11314 | 2.4048 | 0.19688 |  |  | 0.0471 | 0.99614
c169 | sorgum |  | Nigeria | ADS | 20 | GAB3 |  | -1.6094 | 2.8904 | 2.1972 |  |  | 0 | 10 | 0.88 | -2.5602 | 0.054218 | 3.2169 | 0.31408 | 0.70986 | 0.12445 |  |  | 0.052956 | 0.98374
c170 | sorgum |  | Nigeria | ADS | 25 | GAB3 |  | -1.6094 | 2.8904 | 2.1972 |  |  | 0 | 10 | 0.88 | -2.5958 | 0.047754 | 3.0944 | 0.25461 | 0.7853 | 0.1079 |  |  | 0.046989 | 0.98854
c171 | sorgum |  | Nigeria | ADS | 40 | GAB3 |  | -1.6094 | 2.8904 | 2.1972 |  |  | 0 | 10 | 0.88 | -2.6296 | 0.055041 | 2.3205 | 0.17141 | 0.83511 | 0.11439 |  |  | 0.047407 | 0.99198
c172 | sorgum |  | Nigeria | DES | 20 | GAB3 |  | -1.6094 | 2.8904 | 2.1972 |  |  | 0 | 10 | 0.88 | -2.3206 | 0.06614 | 2.8197 | 0.26938 | 0.39597 | 0.15378 |  |  | 0.054845 | 0.9804
c173 | sorgum |  | Nigeria | DES | 25 | GAB3 |  | -1.6094 | 2.8904 | 2.1972 |  |  | 0 | 10 | 0.88 | -2.3424 | 0.068808 | 2.818 | 0.28187 | 0.44034 | 0.15864 |  |  | 0.057866 | 0.97908
c174 | sorgum |  | Nigeria | DES | 40 | GAB3 |  | -1.6094 | 2.8904 | 2.1972 |  |  | 0 | 10 | 0.88 | -2.3692 | 0.053672 | 2.4669 | 0.17307 | 0.46562 | 0.11823 |  |  | 0.042094 | 0.99089
c175 | quinoa |  | Argentina | ADS | 20 | GAB3 |  | -1.6094 | 2.8904 | 2.1972 |  |  | 1 | 7 | 0.666 | -2.4162 | 0.24681 | 2.5713 | 0.61596 | 0.69682 | 0.79657 |  |  | 0.12361 | 0.93224
c176 | quinoa |  | Argentina | ADS | 30 | GAB3 |  | -1.6094 | 2.8904 | 2.1972 |  |  | 0 | 10 | 0.76 | -2.4261 | 0.038947 | 1.9912 | 0.075252 | 0.66369 | 0.10062 |  |  | 0.023719 | 0.99825
c177 | quinoa |  | Argentina | ADS | 40 | GAB3 |  | -1.6094 | 2.8904 | 2.1972 |  |  | 0 | 10 | 0.76 | -2.8971 | 0.18087 | 1.9471 | 0.36244 | 1.6053 | 0.59973 |  |  | 0.14411 | 0.96166
c178 | quinoa |  | Argentina | DES | 20 | GAB3 |  | -1.6094 | 2.8904 | 2.1972 |  |  | 1 | 7 | 0.666 | -2.2318 | 0.33767 | 2.2803 | 0.68717 | 0.23237 | 1.0409 |  |  | 0.13809 | 0.9148
c179 | quinoa |  | Argentina | DES | 30 | GAB3 |  | -1.6094 | 2.8904 | 2.1972 |  |  | 0 | 10 | 0.76 | -2.419 | 0.031792 | 1.9989 | 0.061656 | 0.66441 | 0.082262 |  |  | 0.019421 | 0.99882
c180 | quinoa |  | Argentina | DES | 40 | GAB3 |  | -1.6094 | 2.8904 | 2.1972 |  |  | 0 | 9 | 0.76 | -2.9935 | 0.15141 | 2.3571 | 0.37578 | 1.9124 | 0.60366 |  |  | 0.14052 | 0.96166
c181 | brewerSpentGrain | barley_malt | Brazil |  | 5 | GAB3 |  | -1.6094 | 2.8904 | 2.1972 |  |  | 0 | 14 | 0.9105 | -2.8327 | 0.0023674 | 3.6162 | 0.02098 | 2.7028 | 0.0068806 |  |  | 0.004955 | 0.99997
c182 | brewerSpentGrain | wheat_malt | Brazil |  | 5 | GAB3 |  | -1.6094 | 2.8904 | 2.1972 |  |  | 0 | 14 | 0.9105 | -2.8716 | 0.021509 | 3.1824 | 0.13685 | 2.6952 | 0.061382 |  |  | 0.043828 | 0.99751
c183 | brewerSpentGrain | barley_malt | Brazil |  | 10 | GAB3 |  | -1.6094 | 2.8904 | 2.1972 |  |  | 0 | 14 | 0.9104 | -3.0346 | 0.016624 | 3.9906 | 0.20076 | 2.9903 | 0.055582 |  |  | 0.036826 | 0.99824
c184 | brewerSpentGrain | wheat_malt | Brazil |  | 10 | GAB3 |  | -1.6094 | 2.8904 | 2.1972 |  |  | 0 | 14 | 0.9104 | -2.9688 | 0.021115 | 3.7936 | 0.21106 | 2.7207 | 0.064324 |  |  | 0.044624 | 0.99715
c185 | brewerSpentGrain | barley_malt | Brazil |  | 20 | GAB3 |  | -1.6094 | 2.8904 | 2.1972 |  |  | 0 | 14 | 0.9098 | -2.8601 | 0.014672 | 4.0147 | 0.16878 | 2.8551 | 0.051634 |  |  | 0.031682 | 0.99854
c186 | brewerSpentGrain | wheat_malt | Brazil |  | 20 | GAB3 |  | -1.6094 | 2.8904 | 2.1972 |  |  | 0 | 14 | 0.9098 | -3.0903 | 0.020333 | 3.54 | 0.16387 | 3.1606 | 0.08 |  |  | 0.044703 | 0.99754
c187 | brewerSpentGrain | barley_malt | Brazil |  | 30 | GAB3 |  | -1.6094 | 2.8904 | 2.1972 |  |  | 0 | 14 | 0.9084 | -3.1558 | 0.022687 | 3.8632 | 0.22309 | 3.1515 | 0.10117 |  |  | 0.049976 | 0.99652
c188 | brewerSpentGrain | wheat_malt | Brazil |  | 30 | GAB3 |  | -1.6094 | 2.8904 | 2.1972 |  |  | 0 | 14 | 0.9084 | -3.2089 | 0.017028 | 3.7985 | 0.15813 | 3.0807 | 0.073253 |  |  | 0.037088 | 0.99806
c189 | brewerSpentGrain | barley_malt | Brazil |  | 40 | GAB3 |  | -1.6094 | 2.8904 | 2.1972 |  |  | 0 | 13 | 0.9061 | -3.1882 | 0.019345 | 3.7982 | 0.16504 | 3.2204 | 0.096163 |  |  | 0.039996 | 0.99778
c190 | brewerSpentGrain | wheat_malt | Brazil |  | 40 | GAB3 |  | -1.6094 | 2.8904 | 2.1972 |  |  | 0 | 13 | 0.9061 | -3.3066 | 0.018641 | 4.0765 | 0.20027 | 3.305 | 0.097798 |  |  | 0.039375 | 0.99783
c191 | brewerSpentGrain | barley_malt | Brazil |  | 50 | GAB3 |  | -1.6094 | 2.8904 | 2.1972 |  |  | 0 | 13 | 0.9029 | -3.261 | 0.017276 | 3.9542 | 0.15957 | 3.3071 | 0.099681 |  |  | 0.035935 | 0.99809
c192 | brewerSpentGrain | wheat_malt | Brazil |  | 50 | GAB3 |  | -1.6094 | 2.8904 | 2.1972 |  |  | 0 | 13 | 0.9029 | -3.3137 | 0.022795 | 3.8266 | 0.18991 | 3.2815 | 0.12908 |  |  | 0.047003 | 0.99678
c193 | brewerSpentGrain | barley_malt | Brazil |  | 60 | GAB3 |  | -1.6094 | 2.8904 | 2.1972 |  |  | 0 | 9 | 0.7492 | -3.281 | 0.012759 | 3.8973 | 0.081356 | 3.477 | 0.19495 |  |  | 0.015344 | 0.9994
c194 | brewerSpentGrain | wheat_malt | Brazil |  | 60 | GAB3 |  | -1.6094 | 2.8904 | 2.1972 |  |  | 0 | 9 | 0.7492 | -3.3645 | 0.01471 | 4.0014 | 0.10227 | 3.7065 | 0.27562 |  |  | 0.017958 | 0.99917
c195 | brewerSpentGrain | barley_malt | Brazil |  | 70 | GAB3 |  | -1.6094 | 2.8904 | 2.1972 |  |  | 0 | 9 | 0.7426 | -3.3402 | 0.01792 | 3.8389 | 0.10113 | 3.962 | 0.42542 |  |  | 0.021296 | 0.99894
c196 | brewerSpentGrain | wheat_malt | Brazil |  | 70 | GAB3 |  | -1.6094 | 2.8904 | 2.1972 |  |  | 0 | 9 | 0.7426 | -3.4238 | 0.035011 | 3.6754 | 0.17388 | 3.6204 | 0.60806 |  |  | 0.040679 | 0.99618
c197 | brewerSpentGrain | barley_malt | Brazil |  | 80 | GAB3 |  | -1.6094 | 2.8904 | 2.1972 |  |  | 0 | 8 | 0.737 | -3.3874 | 0.013521 | 3.7512 | 0.07569 | 3.5231 | 0.21423 |  |  | 0.015485 | 0.99943
c198 | brewerSpentGrain | wheat_malt | Brazil |  | 80 | GAB3 |  | -1.6094 | 2.8904 | 2.1972 |  |  | 0 | 8 | 0.737 | -3.3921 | 0.01571 | 3.7595 | 0.08761 | 2.9816 | 0.15911 |  |  | 0.017654 | 0.9992
c199 | brewerSpentGrain | barley_malt | Brazil |  | 90 | GAB3 |  | -1.6094 | 2.8904 | 2.1972 |  |  | 2 | 6 | 0.7324 | -3.4578 | 0.034136 | 3.9332 | 0.21471 | 24.6885 | 459490155.5005 |  |  | 0.035817 | 0.99715
c200 | brewerSpentGrain | wheat_malt | Brazil |  | 90 | GAB3 |  | -1.6094 | 2.8904 | 2.1972 |  |  | 0 | 6 | 0.7324 | -3.4662 | 0.042886 | 4.113 | 0.30431 | 3.5791 | 0.76378 |  |  | 0.044588 | 0.99479
c059 | pear |  | Brazil |  | 60 | GAB3 |  | -1.6094 | 2.8904 | 2.1972 |  |  | 2 | 7 | 0.693 | -2.4453 | 0.43595 | 2.2701 | 1.3615 | 23.8941 | 2999349732.6616 |  |  | 0.33239 | 0.8513
c043 | beetroot | airDried | Greece |  | 20 | GAB3 |  | -1.6094 | 2.8904 | 2.1972 |  |  | 2 | 9 | 0.727 | -1.7273 | 0.74145 | 1.9731e-09 | 1.9822e-09 | 25.6528 |  |  |  | 0.74145 | 0.82829
c049 | orange | bagasse | Greece |  | 20 | GAB3 |  | -1.6094 | 2.8904 | 2.1972 |  |  | 2 | 6 | 0.834 | -3.0155 | 0.072411 | 53.1819 | 65788344298.8291 | 2.1947 | 0.6694 |  |  | 0.11314 | 0.96266
c050 | orange | bagasse | Greece |  | 20 | GAB3 |  | -1.6094 | 2.8904 | 2.1972 |  |  | 2 | 6 | 0.834 | -3.0229 | 0.086483 | 28.8881 | 7418075991.1368 | 2.2233 | 0.33474 |  |  | 0.10578 | 0.96784
c051 | orange | bagasse | Greece |  | 45 | GAB3 |  | -1.6094 | 2.8904 | 2.1972 |  |  | 2 | 6 | 0.8291 | -3.2252 | 0.048876 | 27.4057 | 4258935104.9709 | 2.8537 | 0.28927 |  |  | 0.065728 | 0.99037
c052 | orange | bagasse | Greece |  | 45 | GAB3 |  | -1.6094 | 2.8904 | 2.1972 |  |  | 2 | 6 | 0.8291 | -3.2211 | 0.038983 | 110.808 | 21511745610.949 | 2.8249 | 0.29805 |  |  | 0.069241 | 0.98919
c053 | orange | bagasse | Greece |  | 50 | GAB3 |  | -1.6094 | 2.8904 | 2.1972 |  |  | 2 | 6 | 0.8271 | -3.3414 | 0.055518 | 42.954 | 6532397276.8205 | 2.4816 | 0.29912 |  |  | 0.088908 | 0.97993
c054 | orange | bagasse | Greece |  | 50 | GAB3 |  | -1.6094 | 2.8904 | 2.1972 |  |  | 2 | 6 | 0.8271 | -3.3328 | 0.0526 | 47.7107 | 23905310667.7244 | 2.4464 | 0.66412 |  |  | 0.089656 | 0.9793
c069 | mango | pulp | Brazil |  | 60 | GAB3 |  | -1.6094 | 2.8904 | 2.1972 |  |  | 2 | 6 | 0.509 | -2.7278 | 0.96132 | 7.7939e-08 | 1.344 | 5.1599 | 29.0222 |  |  | 0.16883 | 0.96342
c080 | rice |  | Spain |  | 0 | GAB3 |  | -1.6094 | 2.8904 | 2.1972 |  |  | 2 | 9 | 0.65 | -2.5715 | 0.76286 | 3.9019e-08 | 0.99681 | 1.4675 | 0.95623 |  |  | 0.14557 | 0.96748
c082 | rice |  | Spain |  | 10 | GAB3 |  | -1.6094 | 2.8904 | 2.1972 |  |  | 2 | 9 | 0.6325 | -1.9609 | 0.65294 | 2.6282e-07 | 0.78094 | 0.48734 | 0.68156 |  |  | 0.05925 | 0.98925
c087 | rice |  | Spain |  | 35 | GAB3 |  | -1.6094 | 2.8904 | 2.1972 |  |  | 2 | 9 | 0.6444 | -2.1087 | 1.0386 | 1.4313e-07 | 1.2587 | 0.63887 | 1.0945 |  |  | 0.11256 | 0.96824
c121 | rice |  | Brazil | DES | 50 | GAB3 |  | -1.6094 | 2.8904 | 2.1972 |  |  | 2 | 4 | 0.631 | -1.8446 | 1.5278 | 0.491 | 1.7555 | 3.8322e-07 | 2.525 |  |  | 0.1417 | 0.96621
c126 | rice |  | Brazil | ADS | 50 | GAB3 |  | -1.6094 | 2.8904 | 2.1972 |  |  | 2 | 4 | 0.631 | -1.7026 | 3.3322 | 0.056633 | 3.5941 | 3.3116e-07 | 4.2737 |  |  | 0.18419 | 0.95471
c067 | mango | pulp | Brazil |  | 20 | GAB3 |  | -1.6094 | 2.8904 | 2.1972 |  |  | 1 | 5 | 0.424 | 0.10142 | 0.05895 | 1.4335 | 1.0528 | 0.9687 | 0.13145 |  |  | 0.068651 | 0.98949
c024 | cashew | pulp | Brazil |  | 40 | GAB3 |  | -1.6094 | 2.8904 | 2.1972 |  |  | 1 | 6 | 0.473 | 0.13027 | 0.030128 | 1.0721 | 0.30347 | 1.0193 | 0.041495 |  |  | 0.038505 | 0.99782
c062 | banana | mature | Brazil |  | 30 | GAB3 |  | -1.6094 | 2.8904 | 2.1972 |  |  | 2 | 6 | 0.259 | 10.8118 | 158972.9791 | 0.0019598 | 28.7891 | 1.0189 | 14.5965 |  |  | 0.07952 | 0.99083
c063 | banana | mature | Brazil |  | 40 | GAB3 |  | -1.6094 | 2.8904 | 2.1972 |  |  | 2 | 6 | 0.236 | 8.0552 | 181039.8948 | 0.002919 | 65.5112 | 1.0853 | 35.368 |  |  | 0.12447 | 0.97431
c061 | banana | mature | Brazil |  | 20 | GAB3 |  | -1.6094 | 2.8904 | 2.1972 |  |  | 2 | 6 | 0.229 | 15.4064 | 414490.079 | 0.0085607 | 229.3474 | 0.832 | 94.9181 |  |  | 0.14924 | 0.90444
c065 | banana | semiGreen | Brazil |  | 30 | GAB3 |  | -1.6094 | 2.8904 | 2.1972 |  |  | 2 | 6 | 0.209 | 7.1135 | 42446.5159 | 0.0062006 | 36.8886 | 0.93294 | 17.0318 |  |  | 0.086527 | 0.97675
c066 | banana | semiGreen | Brazil |  | 40 | GAB3 |  | -1.6094 | 2.8904 | 2.1972 |  |  | 2 | 6 | 0.152 | 4.6474 | 94360.2489 | 0.012494 | 252.1281 | 0.83362 | 104.4231 |  |  | 0.089698 | 0.92351
c064 | banana | semiGreen | Brazil |  | 20 | GAB3 |  | -1.6094 | 2.8904 | 2.1972 |  |  | 1 | 6 | 0.144 | 0.11638 | 0.1232 | 0.8292 | 1.5143 | 1.0992 | 0.13658 |  |  | 0.04152 | 0.98486